## Sheet1
ADC Readout |  |  |  | DAC SiPM VSET
Chip Select | ADC Input Channel | Signal | Description | Chip Select | SiPM | Description
0 | IN0 | SiPM_0_i_MON | chan. 0 current monitor | 10 | SiPM 0 Voltage set
| IN1 | SiPM_0_v_MON | chan. 0 voltage monitor | 11 | SiPM 1 Voltage set
| IN2 | SiPM_1_i_MON | chan. 1 current monitor | 12 | SiPM 2 Voltage set
| IN3 | SiPM_1_v_MON | chan. 1 voltage monitor | 13 | SiPM 3 Voltage set
| IN4 | SiPM_2_i_MON | chan. 2 current monitor | 14 | SiPM 4 Voltage set
| IN5 | SiPM_2_v_MON | chan. 2 voltage monitor | 15 | SiPM 5 Voltage set
| IN6 | SiPM_3_i_MON | chan. 3 current monitor
| IN7 | SiPM_3_v_MON | chan. 3 voltage monitor
1 | IN0 | SiPM_4_i_MON | chan. 4 current monitor
| IN1 | SiPM_4_v_MON | chan. 4 voltage monitor
| IN2 | SiPM_5_i_MON | chan. 5 current monitor
| IN3 | SiPM_5_v_MON | chan. 5 voltage monitor
| IN4 | HV_i_MON | High-Voltage current monitor
| IN5 | HV_v_MON | High-Voltage voltage monitor
| IN6 | HV_TEMP1_MON | High-Voltage temperature monitor 1 (temp measured above the DC-DC converter)
| IN7 | HV_TEMP2_MON | High-Voltage temperature monitor 2 (temp measured around telemetry circuitry)
2 | IN0 | MAIN_PDU_P12V_i_MON | Main PDU +12V current monitor
| IN1 | MAIN_PDU_P12V_v_MON | Main PDU +12V voltage monitor
| IN2 | MAIN_PDU_TEMP_MON | Main PDU temperature monitor
| IN3 | SiPM_PREAMP_P2V5_i_MON | SiPM PreAmp +2.5V current monitor
| IN4 | SiPM_PREAMP_P2V5_v_MON | SiPM PreAmp +2.5V voltage monitor
| IN5 | SiPM_PREAMP_M5V_i_MON | SiPM PreAmp -5V current monitor
| IN6 | SiPM_PREAMP_M5V_v_MON | SiPM PreAmp -5V voltage monitor
| IN7 | SiPM_PREAMP_TEMP_MON | SiPM PreAmp termperature monitor
3 | IN0 | CHARGE_PREAMP_M5V_i_MON | Charge PreAmp -5V current monitor
| IN1 | CHARGE_PREAMP_M5V_v_MON | Charge PreAmp -5V voltage monitor
| IN2 | CHARGE_PREAMP_P5V_i_MON | Charge PreAmp +5V current monitor
| IN3 | CHARGE_PREAMP_P5V_v_MON | Charge PreAmp +5V voltage monitor
| IN4 | CHARGE_PREAMP_TEMP_MON | Charge PreAmp temperature monitor
| IN5 | TOF_P12V_i_MON | TOF +12V current monitor
| IN6 | TOF_P12V_v_MON | TOF +12V voltage monitor
| IN7 | TOF_P12V_TEMP_MON | TOF temperature monitor
4 | IN0 | CAEN_NEVIS_P3V3_i_MON | CAEN-NEVIS +3.3V current monitor
| IN1 | CAEN_NEVIS_P3V3_v_MON | CAEN-NEVIS +3.3V voltage monitor
| IN2 | CAEN_NEVIS_P5V_i_MON | CAEN-NEVIS +5V current monitor
| IN3 | CAEN_NEVIS_P5V_v_MON | CAEN-NEVIS +5V voltage monitor
| IN4 | CAEN_NEVIS_M5V_i_MON | CAEN-NEVIS -5V current monitor
| IN5 | CAEN_NEVIS_M5V_v_MON | CAEN-NEVIS -5V voltage monitor
| IN6 | CAEN_NEVIS_P12V_i_MON | CAEN-NEVIS +12V current monitor
| IN7 | CAEN_NEVIS_P12V_v_MON | CAEN-NEVIS +12V voltage monitor
5 | IN0 | SHAPER_1+_i_MON | Shaper channel 1 +3.3V current monitor
| IN1 | SHAPER_1-_i_MON | Shaper channel 1 -3.3V current monitor
| IN2 | SHAPER_2+_i_MON | Shaper channel 2 +3.3V current monitor
| IN3 | SHAPER_2-_i_MON | Shaper channel 2 -3.3V current monitor
| IN4 | SHAPER_3+_i_MON | Shaper channel 3 +3.3V current monitor
| IN5 | SHAPER_3-_i_MON | Shaper channel 3 -3.3V current monitor
| IN6 | SHAPER_4+_i_MON | Shaper channel 4 +3.3V current monitor
| IN7 | SHAPER_4-_i_MON | Shaper channel 4 -3.3V current monitor
6 | IN0 | SHAPER_5+_i_MON | Shaper channel 5 +3.3V current monitor
| IN1 | SHAPER_5-_i_MON | Shaper channel 5 -3.3V current monitor
| IN2 | SHAPER_6+_i_MON | Shaper channel 6 +3.3V current monitor
| IN3 | SHAPER_6-_i_MON | Shaper channel 6 -3.3V current monitor
| IN4 | SHAPER_P3V3_v_MON | Shaper +3.3V voltage monitor
| IN5 | SHAPER_M3V3_v_MON | Shaper -3.3V voltage monitor
| IN6 | SHAPER_TEMP_MON | Shaper board temperature monitor
| IN7 | CAEN-NEVIS_PM5V_TEMP_MON | CAEN-NEVIS +/-5V board temperature monitor
7 | IN0 | CPU_1_i_MON | Sabertooth +12V current monitor
| IN1 | CPU_1_v_MON | Sabertooth +12V voltage monitor
| IN2 | CPU_2_i_MON | PCIe_Bifurcator +12V current monitor
| IN3 | CPU_2_v_MON | PCIe_Bifurcator +12V
| IN4 | CPU_3_i_MON | Sabertooth IO +12V current monitor
| IN5 | CPU_3_v_MON | Sabertooth IO +12V
| IN6 | CPU_4_i_MON | Sabertooth IO +5V current monitor
| IN7 | CPU_4_v_MON | Sabertooth IO +5V
8 | IN0 | CPU_5_i_MON | Sabertooth IO +3.3V current monitor
| IN1 | CPU_5_v_MON | Sabertooth IO +3.3V
| IN2 | CPU_6_i_MON | SSD +5V current monitor
| IN3 | CPU_6_v_MON | SSD +5V voltage monitor
| IN4 | CPU_7_i_MON | ?
| IN5 | CPU_7_v_MON | ?
| IN6 | unused1
| IN7 | unused2
9 | IN0 | TOF_BIAS_P5V0_i_MON | TOF Bias board current monitor for +5V output 0
| IN1 | TOF_BIAS_P5V0_v_MON | TOF Bias board voltage monitor for +5V output 0
| IN2 | TOF_BIAS_P5V1_i_MON | TOF Bias board current monitor for +5V output 1
| IN3 | TOF_BIAS_P5V1_v_MON | TOF Bias board voltage monitor for +5V output 1
| IN4 | TOF_BIAS_TEMP_MON | TOF Bias board temperature monitor
| IN5 | unused3
| IN6 | unused4
| IN7 | COMMS_TEMP_MON | Comms board temperature monitor