## Sheet1
Designator | Connector | Pin / Socket Location |  | Notes | SiPM Bias Connector | Designator
J3 | 9-socketed D-Sub (Female) | 1 | Current Monitor | This connector provides the command and control functions for the 1/16A12-P4-I5 Converter, along with the telemetry on the board.
|  | 2 | Enable +
|  | 3 | No Connect
|  | 4 | Telemetry Return
|  | 5 | Telemetry Return
|  | 6 | Telemetry Return
|  | 7 | Enable -
|  | 8 | Voltage Monitor
|  | 9 | Voltage Set Point
Designator | Connector | Pin / Socket Location |  | Notes
J3 | 15-Socket D-Sub (Female) | 1 | Temperature Telem | The connector delivers the telemetry to the COMMS board within the PDU Sub-System.
|  | 2 | Temperature Telem
|  | 3 | No Connect
|  | 4 | HV Current Telemetry
|  | 5 | HV Voltage Telemetry
|  | 6 | Telemetry Return
|  | 7 | Telemetry Return
|  | 8 | Telemetry Return
|  | 9 | Telemetry Return
|  | 10 | Telemetry Return
|  | 11 | No Connect
|  | 12 | No Connect
|  | 13 | No Connect
|  | 14 | No Connect
|  | 15 | No Connect
Designator | Connector | Pin / Socket Location |  | Notes
J1 | 3 pos term header | 1 | Telemetry Return | This header provides +5V and +5V Return to power the telemetry circuitry on this board.
|  | 2 | Telemetry Power
|  | 3 | Telemetry Return
Designator | Connector | Pin / Socket Location |  | Notes
J2 | 4 pos term header | 1 | Secondary Power Return | This header provides the +12V and +12V Return to power the 1/16A12-P4-I5 Converter on this board
|  | 2 | Secondary Power
|  | 3 | Secondary Power Return
|  | 4 | Secondary Power

## Sheet4
1 | 1 | 1 | 1 | 1
2 | 2 | 2 | 2 | 2
4 | 3 | 3 | 3 | 3
5 | 4 | 4 | 4
6 | 5 | 5 | 5 | 1
7 | 6 | 6 | 6 | 2
8 | 7 | 7 | 7 | 3
9 | 8 | 8 |  | 4
Chassis | 9 | 9
| 10 | 10
1 | 11 | 11
2 | 12 | 12
4 | 13 | 13
5 | 14 | 14
6 | 15 | 15
7 | 16 | Chassis
8 | 17
9 | 18
Chassis | 19
20
1 | 21
2 | 22
4 | 23
5 | 24
6 | 25
7 | Chassis
8
9
Chassis

## Sheet2
R
| 0 | 0
| 3.3 | 400

## Sheet3
Input Power Calculations (Cold TPC Section) |  |  |  | Box Design for COLD TPC PDU
Board Name | Output Power | Efficiency | Input Power | Box 1 | Houses the SiPM Bias Boards and Telemetry Power Board
HV Board | Negligible |  |  | Box 2 | Houses the SiPM and Charge Pre-amplifier PDU boards and Telemetry Power Board
Charge Pre-Amp PDU Board | 20W | 0.9 | 22.2W | Box 3 | Houses the High Voltage board (-10kV)
SiPM Pre-Amp PDU Board | 4.57W | 0.8 | 5.72W
SiPM Bias Board (x6) | 2.58W | 0.8 | 3.24W
|  | Total: | 31.16W
Input Power Calculations (Cold TPC Section) - Telemetry
Board Name | Output Power | Efficiency | Input Power
HV Board (Telem) | 2W | 0.9 | 2.1W
Charge Pre-Amp PDU Board (Telem) | 2W | 0.9 | 2.1W
SiPM Pre-Amp PDU Board (Telem) | 2.25W | 0.8 | 2.8W
SiPM Bias Board (Telem) (x6) | 3.47W | 0.9 | 3.85W
|  | Total: | 10.85W

## Sheet5
Total Power Demand on Main DC-DC Converter Box
Box | Boards | # Channels | Voltage (V) | Max Current (A) | Max Power (W)
Cold TPC HV | HV | 2x input 9-DSUB | V_SEC_IN (+12V)
|  | output 1-JACK | P5V (+5V) | 5e-07 | 0.005
Cold TPC SiPM Bias | SiPM_and_TELEM_PDU | input 9-DSUB | V_SEC_IN (+12V)
|  | 7x output 7-TBLK | V_SEC_OUT (+12V) & SEC_SiPM_PWR (+5V) | Sends to SiPM_BIAS_PDU
| 6x SiPM_BIAS_PDU | input 3-TBLK | V_SEC_IN (+12V)
|  | input 4-TBLK | V_SEC_OUT (+12V) & SEC_SiPM_PWR (+5V)
|  | output 1-JACK | SiPM_HV_OUT (+54V) | 0.02 x 6 = 0.12 | 6.48
Cold TPC SiPM Charge & Pre-Amp | TELEM_PM5V_PDU | input 9-DSUB | V_SEC_IN (+12V)
|  | output 9-DSUB | P5_OUT (+5V) | 8.493 | 42.465
|  | output 9-DSUB | M5_OUT (-5V) | 1.993 | 9.965
| SiPM_PRE_AMP | input 9-DSUB | V_SEC_IN (+12V)
|  | input 9-DSUB | PM5_TELEM (+/-5V)
|  | output 1-JACK | P5V_OUT (+5V) | 0.54 | 2.7
|  | output 1-JACK | M5V_OUT (-5V) | 0.54 | 2.7
| SiPM_CHARGE_PRE_AMP | input 9-DSUB | V_SEC_IN (+12V)
|  | input 9-DSUB | PM5_TELEM (+/-5V)
|  | output 1-JACK | P5V_OUT (+5V) | 2 | 10
|  | output 1-JACK | M5V_OUT (-5V) | 2 | 10
Warm TPC DAQ | CAEN_NEVIS_DAQ_PM5V | 2x input 9-DSUB | V_SEC_IN (+12V)
|  | output 9-DSUB | P5_OUT (+5V) | 8.493 | 42.465
|  | output 9-DSUB | M5_OUT (-5V) | 1.993 | 9.965
| CAEN_NEVIS_DAQ_12V | 2x input 9-DSUB | V_SEC_IN (+12V)
|  | output 1-JACK | P12V_OUT (+12V) | 4.422 | 53.064
| CAEN_NEVIS_DAQ_P3V3 | 2x input 9-DSUB | V_SEC_IN (+12V)
|  | output 1-JACK | V_3V3_SUPPLY (+3.3V) | 20.622 | 68.0526
Warm TPC Shaper | SHAPER | input 9-DSUB | V_SEC_IN (+12V)
|  | input 9-DSUB | V_TELEM_IN (+/-5V)
|  | 6x output 1-JACK | P_SHPR_x (+3.3V) | 0.0025 | 1.485
|  | 6x output 1-JACK | M_SHPR_x (-3.3V) | 0.0025 | 1.485
CPU & TOF | CPU | 6x input 9-DSUB | V_SEC_IN (+12V)
|  | output 15-DSUB | Sabertooth_P12V_OUT(+12V) | 4.16 | 50
|  | output 9-DSUB | PCIe_Bifurcation_12V_OUT (+12V) | 1
|  | output 15-DSUB | SSD_5V_OUT(+5V) | 1
|  | output 9-DSUB | Sabertooth_IO (+12V, +5V, +3.3V) | 1
|  | output 1-JACK | HUB_5V_OUT (+5V) | 1 | 5
| TOF | 2x input 9-DSUB | V_SEC_IN (+12V)
|  | output 1-JACK | V_TOF_OUT (+12V) | 4 | 48
|  | output 1-JACK | V_TOF_OUT (+12V) | 4 | 48
Hub & Comms | Comms | input 9-DSUB | V_SEC_IN (+12V)
|  | misc outputs | N/A | 0.036 | 263
Current Draw @ 12V |  |  |  | 67.297 | Amps
Total Power Needs |  |  |  | 5.6081 | Watts