## 3_COLD_TPC_Telem_PM5V_PDU_csv
# | Reference | Qty | Manufacturer | Man. Part Num | Value | Footprint | DNP | GENDER | MANUFACTURER | MF | MP | Package | Description | Datasheet | VendorPN | MPN
1 | C1,C11 | 2 | KYOCERA AVX | TAJD107K020RNJ | 100uF | Capacitor_Tantalum_SMD:CP_EIA-7343-20_Kemet-V | [5 empty] | 2917 (7343 Metric) | 100 ÂµF Molded Tantalum Capacitors 20 V 2917 (7343 Metric) 500mOhm | https://datasheets.kyocera-avx.com/TAJ.pdf | 478-1724-1-ND | TAJD107K020RNJ
2 | C2,C9,C12,C20 | 4 | KEMET,KYOCERA AVX | T491A106M016AT,TAJA106K016RNJ | 10uF | Capacitor_Tantalum_SMD:CP_EIA-3216-10_Kemet-I,Capacitor_Tantalum_SMD:CP_EIA-3216-12_Kemet-S | [5 empty] | 1206 (3216 Metric) | 10 ÂµF Molded Tantalum Capacitors 16 V 1206 (3216 Metric) 3Ohm,10 ÂµF Molded Tantalum Capacitors 16 V 1206 (3216 Metric) 7Ohm | https://content.kemet.com/datasheets/KEM_T2005_T491.pdf,https://datasheets.kyocera-avx.com/TAJ.pdf | 399-3687-1-ND,478-1655-1-ND | T491A106M016AT,TAJA106K016RNJ
3 | C3,C8,C13,C19,C23,C24 | 6 | KEMET,Taiyo Yuden | C0402C105K4PACTU,TMK107B7105KA-T | 1uF | Capacitor_SMD:C_0402_1005Metric,Capacitor_SMD:C_0603_1608Metric | [5 empty] | 0402 (1005 Metric),0603 (1608 Metric) | 1 ÂµF Â±10% 16V Ceramic Capacitor X5R 0402 (1005 Metric),1 ÂµF Â±10% 25V Ceramic Capacitor X7R 0603 (1608 Metric) | https://content.kemet.com/datasheets/KEM_C1006_X5R_SMD.pdf,https://mm.digikey.com/Volume0/opasdata/d220001/medias/docus/4819/TMK107B7105KA-T_SS.pdf | 399-12289-1-ND,587-2984-1-ND | C0402C105K4PACTU,TMK107B7105KA-T
4 | C4,C7,C10,C14,C16,C18,C21,C22 | 8 | YAGEO | CC0603KRX7R7BB104 | 0.1uF | Capacitor_SMD:C_0603_1608Metric | [5 empty] | 0603 (1608 Metric) | 0.1 ÂµF Â±10% 16V Ceramic Capacitor X7R 0603 (1608 Metric) | https://www.yageo.com/en/Chart/Download/pdf/CC0603KRX7R7BB104 | 311-1088-1-ND | CC0603KRX7R7BB104
5 | C5,C6,C15,C17 | 4 | Samsung Electro-Mechanics | CL10B103KB8NNNC | 0.01uF | Capacitor_SMD:C_0603_1608Metric | [5 empty] | 0603 (1608 Metric) | 10000 pF Â±10% 50V Ceramic Capacitor X7R 0603 (1608 Metric) | https://mm.digikey.com/Volume0/opasdata/d220001/medias/docus/609/CL10B103KB8NNNC_Spec.pdf | 1276-1009-1-ND | CL10B103KB8NNNC
6 | D1,D2 | 2 | WÃ¼rth Elektronik | 150060AS75000 | 150060VS75000 | Wurth_Elektronik:LED_0AS75000_WRE |  |  |  | Wurth Elektronik | 150060VS75000 | 603 | LED AMBER CLEAR 0603 SMD | https://www.we-online.com/components/products/datasheet/150060AS75000.pdf | 732-4980-1-ND | 150060AS75000
7 | F1,F2 | 2 | Little Fuse | 0154002.DR | 0154002.DR | Little_Fuse:0154Series_LTF | [5 empty] | Surface Mount 2-SMD, Square End Block with Holder | 2 A 125 V AC 125 V DC Fuse Board Mount (Cartridge Style Excluded) Requires Holder, Surface Mount 2-SMD, Square End Block with Holder | https://www.littelfuse.com/assetdocs/littelfuse-fuse-154-series-data-sheet?assetguid=a8a8a462-7295-481b-a91b-d770dabf005b | F1224CT-ND | 0154002.DR
8 | J1,J2,J3 | 3 | Wurth Electronics | 618009231221 | 618009231221 | Wurth_Elektronik:618009231221 |  | Male |  | Wurth Electronics | 618009231221 | None | 9 Position D-Sub Receptale, Female Sockets Connector | https://www.we-online.com/components/products/datasheet/618009231221.pdf | 732-618009231221-ND | 618009231221
9 | L1,L2,L3,L4 | 4 | Coil Craft | MLC1538-152M | 1.5uH | CoilCraft:MLC1538- | [6 empty] | Shielded Power Inductors â€“ MLC12xx/15xx Series | https://www.coilcraft.com/getmedia/052845f0-6909-42f5-b57d-543d9924763c/mlc.pdf |  | MLC1538-152M
10 | M1,M2 | 2 | Toshiba Semiconductor and Storage | SSM3K15AFS,LF | SSM3K15AFS_LF | Toshiba_Semi:SSM_TOS | [5 empty] | SSM_TOS | MOSFET N-CH 30V 100MA SSM | https://toshiba.semicon-storage.com/info/SSM3K15AFS_datasheet_en_20140301.pdf?did=5914&prodName=SSM3K15AFS | SSM3K15AFSLFCT-ND | SSM3K15AFS,LF
11 | R18 | 1 | Panasonic Electronic Components | ERA-3AEB4991V | 4.99k | Resistor_SMD:R_0603_1608Metric | [5 empty] | 0603 (1608 Metric) | 4.99 kOhms Â±0.1% 0.1W, 1/10W Chip Resistor 0603 (1608 Metric) Automotive AEC-Q200 Thin Film | https://industrial.panasonic.com/cdbs/www-data/pdf/RDM0000/AOA0000C307.pdf | P4.99KDBCT-ND | ERA-3AEB4991V
12 | R1,R5 | 2 | Vishay Dale Thin Film | PCAN0805E10R0BST5 | 10 | Resistor_SMD:R_0805_2012Metric | [5 empty] | 0805 (2012 Metric) | 10 Ohms Â±0.1% 1W Chip Resistor 0805 (2012 Metric) Flame Proof, Moisture Resistant, Safety Thin Film | https://www.vishay.com/docs/60125/pcan.pdf | 764-1236-1-ND | PCAN0805E10R0BST5
13 | R10,R16 | 2 | Panasonic Electronic Components | ERA-3AEB104V | 100k | Resistor_SMD:R_0603_1608Metric | [5 empty] | 0603 (1608 Metric) | 100 kOhms Â±0.1% 0.1W, 1/10W Chip Resistor 0603 (1608 Metric) Automotive AEC-Q200 Thin Film | https://industrial.panasonic.com/cdbs/www-data/pdf/RDM0000/AOA0000C307.pdf | P100KDBCT-ND | ERA-3AEB104V
14 | R11,R17 | 2 | YAGEO | RT0603FRE07300RL | 300 | Resistor_SMD:R_0603_1608Metric | [5 empty] | 0603 (1608 Metric) | 300 Ohms Â±1% 0.1W, 1/10W Chip Resistor 0603 (1608 Metric) Thin Film | https://www.yageo.com/upload/media/product/app/datasheet/rchip/pyu-rt_1-to-0.01_rohs_l.pdf | 13-RT0603FRE07300RLCT-ND | RT0603FRE07300RL
15 | R12,R19 | 2 | Panasonic Electronic Components | ERA-2AEB103X | 10k | Capacitor_SMD:C_0402_1005Metric,Resistor_SMD:R_0402_1005Metric | [5 empty] | 0402 (1005 Metric) | 10 kOhms Â±0.1% 0.063W, 1/16W Chip Resistor 0402 (1005 Metric) Automotive AEC-Q200 Thin Film | https://industrial.panasonic.com/cdbs/www-data/pdf/RDM0000/AOA0000C307.pdf | P10KDCCT-ND | ERA-2AEB103X
16 | R13,R14 | 2 | TE Connectivity Passive Product | CPF0603F49K9C1 | 49.9k | Resistor_SMD:R_0603_1608Metric | [5 empty] | 0603 (1608 Metric) | 49.9 kOhms Â±1% 0.063W, 1/16W Chip Resistor 0603 (1608 Metric) Thin Film | https://www.te.com/usa-en/product-2-1879338-7.datasheet.pdf | A102282CT-ND | CPF0603F49K9C1
17 | R9,R15,R20 | 3 | Stackpole Electronics Inc | RNCF0603TKY24R9 | 24.9 | Resistor_SMD:R_0603_1608Metric | [5 empty] | 0603 (1608 Metric) | 24.9 Ohms Â±0.01% 0.1W, 1/10W Chip Resistor 0603 (1608 Metric) Automotive AEC-Q200 Thin Film | https://www.seielect.com/catalog/sei-rncf.pdf | RNCF0603TKY24R9CT-ND | RNCF0603TKY24R9
18 | U3 | 1 | Analog Devices Inc. | LTC2051HVCS8#TRPBF | LTC2051HV | Analog_Devices:R_8_ADI | [5 empty] | 8-SOIC | IC OPAMP ZERO-DRIFT 2 CIRC 8SOIC | https://www.analog.com/media/en/technical-documentation/data-sheets/20512fd.pdf | 505-LTC2051HVCS8#PBF-ND | LTC2051HVCS8#TRPBF
19 | U1,U2 | 2 | CUI Inc. | PDQ30-Q24-S5-D | PDQ10-Q24-S5-D | CUI:CONV_PDQ30-Q24-S5-D |  |  | CUI Inc | CUI Inc. | PDQ10-Q24-S3-D | DIP-6 CUI | Isolated Module DC DC Converter 1 Output 5V 6A 9V - 36V Input | https://www.belfuse.com/media/datasheets/products/power-supplies/PDQ30-D.pdf | 102-3891-ND | PDQ30-Q24-S5-D