## PM5V_Telemetry_Cold_TPC
# | Reference | Qty | Manufacturer | Man. Part Num | Distributor | Dist. Part Num | Value | Package | TYPE | Description
1 | C1,C11 | 2 | KYOCERA AVX | TAJD107K020RNJ | Digi-Key | 478-1724-1-ND | 100uF | 2917 (7343 Metric) | SMD | 100 µF Molded Tantalum Capacitors 20 V 2917 (7343 Metric) 500mOhm
2 | C2,C12 | 2 | KYOCERA AVX | TAJA106K016RNJ | Digi-Key | 478-1655-1-ND | 10uF | 1206 (3216 Metric) | SMD | 10 µF Molded Tantalum Capacitors 16 V 1206 (3216 Metric) 3Ohm
3 | C3,C8,C13,C19 | 4 | Taiyo Yuden | TMK107B7105KA-T | Digi-Key | 587-2984-1-ND | 1uF | 0603 (1608 Metric) | SMD | 1 µF ±10% 25V Ceramic Capacitor X7R 0603 (1608 Metric)
4 | C4,C7,C10,C14,C16,C18,C21,C22 | 8 | YAGEO | CC0603KRX7R7BB104 | Digi-Key | 311-1088-1-ND | 0.1uF | 0603 (1608 Metric) | SMD | 0.1 µF ±10% 16V Ceramic Capacitor X7R 0603 (1608 Metric)
5 | C5,C6,C15,C17 | 4 | Samsung Electro-Mechanics | CL10B103KB8NNNC | Digi-Key | 1276-1009-1-ND | 0.01uF | 0603 (1608 Metric) | SMD | 10000 pF ±10% 50V Ceramic Capacitor X7R 0603 (1608 Metric)
6 | C9,C20 | 2 | KEMET | T491A106M016AT | Digi-Key | 399-3687-1-ND | 10uF | 1206 (3216 Metric) | SMD | 10 µF Molded Tantalum Capacitors 16 V 1206 (3216 Metric) 7Ohm
7 | C23,C24 | 2 | KEMET | C0402C105K4PACTU | Digi-Key | 399-12289-1-ND | 1uF | 0402 (1005 Metric) | SMD | 1 µF ±10% 16V Ceramic Capacitor X5R 0402 (1005 Metric)
8 | D1,D2 | 2 | Wurth Elektronik | 150060VS75000 | Digi-Key | 732-4980-1-ND | 150060VS75000 | 0603 (1608 Metric) | SMD | Green 570nm LED Indication - Discrete 2V 0603 (1608 Metric)
9 | F1,F2 | 2 | Littelfuse Inc. | 0154002.DR | Digi-Key | F1224CT-ND | 0154002.DR | Surface Mount 2-SMD | SMD | 2 A 125 V AC 125 V DC Fuse Board Mount (Cartridge Style Excluded) Requires Holder, Surface Mount 2-SMD, Square End Block with Holder
10 | J1,J2,J3 | 3 | Wurth Elektronik | 618009231221 | Digi-Key | 732-618009231221-ND | 618009231221 | CONN D-SUB PLUG 9POS R/A SOLDER | Through Hole | 9 Position D-Sub Plug, Male Pins Connector
11 | L1,L2,L3,L4 | 4 | Coil Craft | MLC1538-152M | Coil Craft | MLC1538-152M | 1.5uH |  | SMD | Shielded Power Inductors €“ MLC12xx/15xx Series
12 | M1,M2 | 2 | Toshiba Semiconductor and Storage | SSM3K15AFS,LF | Digi-Key | SSM3K15AFSLFCT-ND | SSM3K15AFS_LF | MOSFET N-CH 30V 100MA SSM | SMD | N-Channel 30 V 100mA (Ta) 100mW (Ta) Surface Mount SSM
13 | R1,R5 | 2 | Vishay Dale Thin Film | PCAN0805E10R0BST5 | Digi-Key | 764-1236-1-ND | 10 | 0805 (2012 Metric) | SMD | 10 Ohms ±0.1% 1W Chip Resistor 0805 (2012 Metric) Flame Proof, Moisture Resistant, Safety Thin Film
14 | R2,R3,R4,R6,R7,R8 | 6 | DO NOT INSTALL
15 | R9,R15,R20 | 3 | Stackpole Electronics Inc | RNCF0603TKY24R9 | Digi-Key | RNCF0603TKY24R9CT-ND | 24.9 | 0603 (1608 Metric) | SMD | 24.9 Ohms ±0.01% 0.1W, 1/10W Chip Resistor 0603 (1608 Metric) Automotive AEC-Q200 Thin Film
16 | R10,R16 | 2 | Panasonic Electronic Components | ERA-3AEB104V | Digi-Key | P100KDBCT-ND | 100k | 0603 (1608 Metric) | SMD | 100 kOhms ±0.1% 0.1W, 1/10W Chip Resistor 0603 (1608 Metric) Automotive AEC-Q200 Thin Film
17 | R11,R17 | 2 | YAGEO | RT0603FRE07300RL | Digi-Key | 13-RT0603FRE07300RLCT-ND | 300 | 0603 (1608 Metric) | SMD | 300 Ohms ±1% 0.1W, 1/10W Chip Resistor 0603 (1608 Metric) Thin Film
18 | R12,R19 | 2 | Panasonic Electronic Components | ERA-2AEB103X | Digi-Key | P10KDCCT-ND | 10k | 0402 (1005 Metric) | SMD | 10 kOhms ±0.1% 0.063W, 1/16W Chip Resistor 0402 (1005 Metric) Automotive AEC-Q200 Thin Film
19 | R13,R14 | 2 | TE Connectivity Passive Product | CPF0603F49K9C1 | Digi-Key | A102282CT-ND | 49.9k | 0603 (1608 Metric) | SMD | 49.9 kOhms ±1% 0.063W, 1/16W Chip Resistor 0603 (1608 Metric) Thin Film
20 | R18 | 1 | Panasonic Electronic Components | ERA-3AEB4991V | Digi-Key | ERA-3AEB4991V | 4.99k | 0603 (1608 Metric) | SMD | 4.99 kOhms ±0.1% 0.1W, 1/10W Chip Resistor 0603 (1608 Metric) Automotive AEC-Q200 Thin Film
21 | U1,U2 | 2 | CUI Inc. | PDQ30-Q24-S5-D | Digi-Key | 102-3891-ND | PDQ10-Q24-S5-D | DIP-6 CUI | Through Hole | Isolated Module DC DC Converter 1 Output 5V 6A 9V - 36V Input
22 | U3 | 1 | Analog Devices Inc. | LTC2051HVCS8#PBF | Digi-Key | 505-LTC2051HVCS8#PBF-ND | LTC2051HV | 8-SOIC | SMD | Chopper (Zero-Drift) Amplifier 2 Circuit Rail-to-Rail 8-SO