## BOM_4_COLD_TPC_SiPM_Pre_Amp
Reference | Value | Footprint | Qty | DNP | Manufacturer | Man. Part Num | Distributor | Dist. Part Num
+5V1,+12V1 | TestPoint | TestPoint:TestPoint_Keystone_5005-5009_Compact | 2 |  | Keystone Electronics | 5005 | Digi-Key | 36-5005-ND
+12V_RTN1,Telem_RTN1,V_{OUT_RTN}1 | TestPoint | TestPoint:TestPoint_Keystone_5005-5009_Compact | 3 |  | Keystone Electronics,Wurth Electronics | 5006 | Digi-Key | 36-5006-ND
-5V1 | TestPoint | TestPoint:TestPoint_Keystone_5005-5009_Compact | 1 |  | Keystone Electronics | 5009 | Digi-Key | 36-5009-ND
C1,C4,C9,C12,C13,C18,C21,C22,C25,C27,C28,C29,C30,C33 | 0.1uF | Capacitor_SMD:C_0603_1608Metric | 14 |  | YAGEO | CC0603KRX7R7BB104 | Digi-Key | 311-1088-1-ND
C2,C8,C14,C17,C23,C31 | 1uF | Capacitor_SMD:C_0603_1608Metric | 6 |  | Samsung Electro-Mechanics | CL10B105KO8NNNC | Digi-Key | 1276-1019-1-ND
C3,C24,C32,C34 | 1uF | Capacitor_Tantalum_SMD:CP_EIA-2012-12_Kemet-R | 4 |  | KYOCERA AVX | F921C105MPA | Digi-Key | 478-8126-1-ND
C5,C26 | 2.2uF | Capacitor_Tantalum_SMD:CP_EIA-3216-10_Kemet-I,Capacitor_Tantalum_SMD:CP_EIA-3216-18_Kemet-A | 2 |  | KYOCERA AVX | TAJA225K035RNJ | Digi-Key | 478-3073-1-ND
C6,C15 | 100uF | Capacitor_Tantalum_SMD:CP_EIA-7343-20_Kemet-V | 2 |  | KYOCERA AVX | TAJD107K016RNJ | Digi-Key | 478-1723-1-ND
C7,C16 | 10uF | Capacitor_Tantalum_SMD:CP_EIA-3216-12_Kemet-S | 2 |  | KYOCERA AVX | T491A106M016AT | Digi-Key | 399-3687-1-ND
C10,C11,C19,C20 | 0.01uF | Capacitor_SMD:C_0603_1608Metric | 4 |  | KEMET | C0603C103K5RACTU | Digi-Key | 399-C0603C103K5RACTUCT-ND
D1,D2 | PLVA653A_215 | Nexperia:SOT95P230X110-3N | 2 |  | Nexperia USA Inc. | PLVA653A,215 | Digi-Key | 1727-5168-1-ND
F1,F2 | Fuse | Resistor_SMD:R_0603_1608Metric | 2 |  | Bourns Inc. | SF-0603SP100M-2 | Digi-Key | SF-0603SP100M-2CT-ND
J1 | 618009231221 | Wurth_Elektronik:618009231221 | 1 |  | Wurth Electronics | 618009231221 | Digi-Key | 732-618009231221-ND
J2 | 618009231121 | Wurth_Elektronik:618009231121 | 1 |  | Wurth Electronics | 618009231121 | Digi-Key | 732-618009231121-ND
J3 | 618015330923 | Wurth_Elektronik:618015330923 | 1 |  | Wurth Electronics | 618015330923 | Digi-Key | 732-618015330923-ND
J4,J5 | RF2-49B-T-00-50-G-HDW | Adam_Tech:CONN_RF2-49B-T-00-50-G-HDW_ADM | 2 |  | Adam Tech | RF2-49B-T-00-50-G-HDW | Digi-Key | 2057-RF2-49B-T-00-50-G-HDW-ND
L1,L2,L3,L4 | 1.5uH | CoilCraft:MLC7542-311MEC | 4 |  | Coil Craft | MLC7540-142ME | Digi-Key | MLC7540-142ME
M1,M2,M5,M6 | SSM3K15AFS_LF | Toshiba_Semi:SSM_TOS | 4 |  | Toshiba Semiconductor and Storage | SSM3K15AFS,LF | Digi-Key | SSM3K15AFSLFCT-ND
P1,P2,P3,P4 | 1-1123824-1 | TE_Connectivity:conn1_1-1123824-1_TEC | 4 |  | TE Connectivity AMP Connectors | 1-1123824-1 | Digi-Key | A30708-ND
Q1 | ISP281D | ISOCOM:ISP281D_ISO | 1 |  | Isocom Components 2004 LTD | ISP281D | Digi-Key | 58-ISP281DCT-ND
R1,R2,R48,R49 | 10 | Resistor_SMD:R_0603_1608Metric | 4 |  | Stackpole Electronics Inc | RMCF0603FT10R0 | Digi-Key | RMCF0603FT10R0CT-ND
R3 | 250k | Resistor_SMD:R_0603_1608Metric | 1 |  | Vishay Sfernice | P0603H2503BNT | Digi-Key | 716-P0603H2503BNTCT-ND
R4 | 835 | Resistor_SMD:R_0603_1608Metric | 1 |  | KOA Speer Electronics, Inc. | RN73H1JTTD8350A05 | Digi-Key | 2019-RN73H1JTTD8350A05CT-ND
R5,R12 | 1k | Resistor_SMD:R_0603_1608Metric | 2 |  | YAGEO | RT0603BRD071KL | Digi-Key | YAG1237CT-ND
R6 | 180 | Resistor_SMD:R_0603_1608Metric | 1 |  | Vishay Beyschlag/Draloric/BC Components | MCT06030C1800FP500 | Digi-Key | 749-1612-1-ND
R7 | 15k | Resistor_SMD:R_0603_1608Metric | 1 |  | Panasonic Electronic Components | ERA-3AEB153V | Digi-Key | P15KDBCT-ND
R8,R19,R22,R26,R35 | 10k | Resistor_SMD:R_0603_1608Metric | 5 |  | Stackpole Electronics Inc | RNCP0603FTD10K0 | Digi-Key | RNCP0603FTD10K0CT-ND
R9,R25 | 5k | Resistor_SMD:R_0603_1608Metric | 2 |  | YAGEO | RT0603BRE075KL | Digi-Key | 13-RT0603BRE075KLCT-ND
R10 | 330k | Resistor_SMD:R_0603_1608Metric | 1 |  | Susumu | RG1608P-334-B-T5 | Digi-Key | RG16P330KBCT-ND
R11,R21,R23,R28,R31,R34 | 49.9 | Resistor_SMD:R_0603_1608Metric | 6 |  | Stackpole Electronics Inc | RNCP0603FTD49R9 | Digi-Key | RNCP0603FTD49R9CT-ND
R13 | 196 | Resistor_SMD:R_0603_1608Metric | 1 |  | Panasonic Electronic Components | ERA-3AEB1960V | Digi-Key | P196DBCT-ND
R14,R15 | 120 | Resistor_SMD:R_0603_1608Metric | 2 |  | YAGEO | RT0603DRE07120RL | Digi-Key | 311-2409-1-ND
R20,R41,R42,R43,R44 | 24.9 | Resistor_SMD:R_0603_1608Metric | 5 |  | Stackpole Electronics Inc | RNCF0603TKY24R9 | Digi-Key | RNCF0603TKY24R9CT-ND
R24 | 8k | Resistor_SMD:R_0603_1608Metric | 1 |  | YAGEO | RT0603BRE078KL | Digi-Key | 13-RT0603BRE078KLCT-ND
R27 | 20k | Resistor_SMD:R_0603_1608Metric | 1 |  | Vishay Dale | TNPW060320K0BEEA | Digi-Key | TNP20.0KAACT-ND
R29,R32 | 100k | Resistor_SMD:R_0603_1608Metric | 2 |  | Vishay Dale | TNPW0603100KBEEA | Digi-Key | TNP100KAACT-ND
R30,R33 | 150 | Resistor_SMD:R_0603_1608Metric | 2 |  | Panasonic Electronic Components | ERA-3AEB151V | Digi-Key | P150DBCT-ND
R36 | 40k | Resistor_SMD:R_0603_1608Metric | 1 |  | Vishay Dale Thin Film | PAT0603E4002BST1 | Digi-Key | PAT40KACT-ND
R37,R38,R39,R40 | R | Resistor_SMD:R_0805_2012Metric | 4 |  | DO NOT POPULATE | DO NOT POPULATE
R45,R46 | FCSL20R010FER | Foil_Resistors:RES_FCSL20_OHM-L | 2 |  | Ohmite | FCSL20R010FER | Digi-Key | FCSL20R010FERCT-ND
U1,U2 | LT3080EST-PBF | Analog_Devices:SOT-3_ST_LIT | 2 |  | Analog Devices Inc. | LT3080EST#PBF | Digi-Key | 505-LT3080EST#PBF-ND
U3,U4 | PDQ10-Q24-S3-D | CUI:CONV_PDQ10-Q24-S3-D | 2 |  | CUI Inc. | PDQ10-Q24-S3-D | Digi-Key | 102-3868-ND
U5 | SN65LVDS2DBVR | Texas_Instruments:DBV5 | 1 |  | Texas Instruments | SN65LVDS2DBVR | Digi-Key | 296-6920-1-ND
U6 | LM337IMPX/NOPB | Texas_Instruments:LM337IMPX | 1 |  | Texas Instruments | LM337IMPX/NOPB | Mouser | 926-LM337IMPX/NOPB
U7 | LTC2052HVCS | Analog_Devices:SO-14_S_LIT | 1 |  | Analog Devices Inc. | LTC2052HVCS#PBF | Digi-Key | LTC2052HVCS#PBF-ND
U8 | AD590JRZ-RL | Analog_Devices:R_8_ADI | 1 |  | Analog Devices Inc. | AD590JRZ | Digi-Key | AD590JRZ-ND
U9,U10 | INA286 | INA285AQDRQ1:SOIC127P599X175-8N | 2 |  | Texas Instruments | INA286AIDR | Digi-Key | 296-43593-1-ND
V_{EN}1 | TestPoint | TestPoint:TestPoint_Keystone_5005-5009_Compact | 1 |  | Wurth Electronics | 5008 | Digi-Key | 36-5008-ND