## 5_COLD_TPC_Charge_Pre_Amp
Reference | Value | Footprint | Qty | DNP | Distributor | Dist. Part Num | Manufacturer | Man. Part Num | Package | Part Type
+/-5V_{RTN}1,+12V_RTN1,Telem_RTN1 | TestPoint | TestPoint:TestPoint_Keystone_5005-5009_Compact | 3 |  | Digi-Key | 36-5006-ND | Keystone Electronics | 5006 | - | Through Hole
+5V1,+12V1 | TestPoint | TestPoint:TestPoint_Keystone_5005-5009_Compact | 2 |  | Digi-Key | 36-5007-ND | Keystone Electronics | 5007 |  | Through Hole
-5V1 | TestPoint | TestPoint:TestPoint_Keystone_5005-5009_Compact | 1 |  | Digi-Key | 36-5008-ND | Keystone Electronics | 5008 |  | Through Hole
C1,C2,C6,C9,C13,C15,C19,C22,C30,C44 | 0.1uF | Capacitor_SMD:C_0603_1608Metric | 10 |  | Digi-Key | 399-C0603C104K5RACTUCT-ND | KEMET | C0603C104K5RACTU | 0603 (1608 Metric) | SMD
C3,C16 | 100uF | Capacitor_Tantalum_SMD:CP_EIA-7343-20_Kemet-V | 2 |  | Digi-Key | 399-3770-1-ND | KEMET | T491D107K016AT | 2917 (7343 Metric) | SMD
C4,C11,C17,C24 | 10uF | Capacitor_Tantalum_SMD:CP_EIA-3216-10_Kemet-I,Capacitor_Tantalum_SMD:CP_EIA-3216-12_Kemet-S | 4 |  | Digi-Key | 399-3687-1-ND | KEMET | T491A106M016AT | 1206 (3216 Metric) | SMD
C5,C10,C18,C23,C31,C32,C35,C43 | 1uF | Capacitor_SMD:C_0402_1005Metric,Capacitor_SMD:C_0603_1608Metric | 8 |  | Digi-Key | 1276-1184-1-ND | Samsung Electro-Mechanics | CL10B105KA8NNNC | 0603 (1608 Metric) | SMD
C7,C8,C20,C21 | 0.01uF | Capacitor_SMD:C_0603_1608Metric | 4 |  | Digi-Key | 478-KGM15AR71H103KTCT-ND | KYOCERA AVX | KGM15AR71H103KT | 0603 (1608 Metric) | SMD
C12,C25,C34,C42 | 1uF | Capacitor_Tantalum_SMD:CP_EIA-2012-12_Kemet-R | 4 |  | Digi-Key | 478-8126-1-ND | KYOCERA AVX | F921C105MPA | 0805 (2012 Metric) | SMD
C14,C33 | 2.2uF | Capacitor_Tantalum_SMD:CP_EIA-3216-12_Kemet-S | 2 |  | Digi-Key | 478-3073-1-ND | KYOCERA AVX | TAJA225K035RNJ | 1206 (3216 Metric) | SMD
C26,C28,C37,C38,C40 | 0.01uF | Capacitor_SMD:C_0402_1005Metric | 5 |  | Digi-Key | 490-1313-1-ND | Murata Electronics | GRM155R71C103KA01D | 0402 (1005 Metric) | SMD
C27,C29,C36,C39,C41 | 0.1uF | Capacitor_SMD:C_0402_1005Metric | 5 |  | Digi-Key | 1276-6720-1-ND | Samsung Electro-Mechanics | CL05B104KA5NNNC | 0402 (1005 Metric) | SMD
D1,D2 | PLVA653A,215 | Nexperia:SOT95P230X110-3N | 2 |  | Digi-Key | 1727-5168-1-ND | Nexperia USA Inc. | PLVA653A,215 | TO-236AB | SMD
F1,F2 | Fuse | Resistor_SMD:R_1206_3216Metric | 2 |  | Digi-Key | 5923-0685T6000-01CT-ND | Bel Fuse Inc. | 0685T6000-01 | 1206 (3216 Metric) | SMD
J1 | 618009231221 | Wurth_Elektronik:618009231221 | 1 |  | Digi-Key | 732-618009231221-ND | Wurth Electronics | 618009231221 |  | Through Hole
J2 | 618009231121 | Wurth_Elektronik:618009231121 | 1 |  | Digi-Key | 732-618009231121-ND | WÃ¼rth Elektronik | 618009231121 |  | Through Hole
J3 | 618015330923 | Wurth_Elektronik:618015330923 | 1 |  | Digi-Key | 732-618015330923-ND | WÃ¼rth Elektronik | 618015330923 |  | Through Hole
J4,J5 | RF2-49B-T-00-50-G-HDW | Adam_Tech:CONN_RF2-49B-T-00-50-G-HDW_ADM | 2 |  | Digi-Key | 2057-RF2-49B-T-00-50-G-HDW-ND | Adam Tech | RF2-49B-T-00-50-G-HDW |  | Through Hole
L1,L2,L3,L4 | 1.5uH | CoilCraft:MLC1538- | 4 |  | Coil Craft | MLC1245-152ML | Coil Craft | MLC1245-152ML |  | SMD
M1,M2,M3,M4 | SSM3K15AFS_LF | Toshiba_Semi:SSM_TOS | 4 |  | Digi-Key | SSM3K15AFSLFCT-ND | Toshiba Semiconductor and Storage | SSM3K15AFS,LF | SSM_TOS | SMD
P1,P2,P3,P4 | 1-1123824-1 | TE_Connectivity:conn1_1-1123824-1_TEC | 4 |  | Digi-Key | A30708-ND | TE Connectivity AMP Connectors | 1-1123824-1 |  | Through Hole
Q1 | ISP281D | ISOCOM:ISP281D_ISO | 1 |  | Digi-Key | 58-ISP281DCT-ND | Isocom Components 2004 LTD | ISP281D | 4-SOP | SMD
R1,R2 | FCSL20R010FER | Foil_Resistors:RES_FCSL20_OHM-L | 2 |  | Digi-Key | FCSL20R010FERCT-ND | Ohmite | FCSL20R010FER | 0805 (2012 Metric) | SMD
R3,R4,R40,R41 | 10 | Resistor_SMD:R_0805_2012Metric | 4 |  | Digi-Key | P10ADCT-ND | Panasonic Electronic Components | ERJ-P06J100V | 0805 (2012 Metric) | SMD
R5,R11,R15 | (DNI) | Resistor_SMD:R_0603_1608Metric,Resistor_SMD:R_0805_2012Metric | 3 | DNP
R6 | 835 | Resistor_SMD:R_0603_1608Metric | 1 |  | Digi-Key | 2019-RN73R1JTTD8350B25CT-ND | KOA Speer Electronics, Inc. | RN73R1JTTD8350B25 | 0603 (1608 Metric) | SMD
R7 | 1k | Resistor_SMD:R_0603_1608Metric | 1 |  | Digi-Key | YAG1237CT-ND | YAGEO | RT0603BRD071KL | 0603 (1608 Metric) | SMD
R8 | 180 | Resistor_SMD:R_0603_1608Metric | 1 |  | Digi-Key | A129679CT-ND | TE Connectivity Passive Product | CRGCQ0603F180R | 0603 (1608 Metric) | SMD
R9,R16 | 330k | Resistor_SMD:R_0603_1608Metric | 2 |  | Digi-Key | P330KDBCT-ND | Panasonic Electronic Components | ERA-3AEB334V | 0603 (1608 Metric) | SMD
R10 | 15k | Resistor_SMD:R_0603_1608Metric | 1 |  | Digi-Key | P15KDBCT-ND | Panasonic Electronic Components | ERA-3AEB153V | 0603 (1608 Metric) | SMD
R12 | 20k | Resistor_SMD:R_0603_1608Metric | 1 |  | Digi-Key | P20KDBCT-ND | Panasonic Electronic Components | ERA-3AEB203V | 0603 (1608 Metric) | SMD
R13 | 5k | Resistor_SMD:R_0603_1608Metric | 1 |  | Digi-Key | 13-RT0603BRE075KLCT-ND | YAGEO | RT0603BRE075KL | 0603 (1608 Metric) | SMD
R14 | 49.9 | Resistor_SMD:R_0603_1608Metric | 1 |  | Digi-Key | P49.9HCT-ND | Panasonic Electronic Components | ERJ-3EKF49R9V | 0603 (1608 Metric) | SMD
R17,R18,R19,R20,R27,R34,R35 | 24.9 | Resistor_SMD:R_0603_1608Metric | 7 |  | Digi-Key | 13-RT0603FRE0724R9LCT-ND | YAGEO | RT0603FRE0724R9L | 0603 (1608 Metric) | SMD
R21 | 8k | Capacitor_SMD:C_0603_1608Metric | 1 |  | Digi-Key | 13-RT0603BRE078KLCT-ND | YAGEO | RT0603BRE078KL | 0603 (1608 Metric) | SMD
R22,R23,R36,R37 | 100k | Capacitor_SMD:C_0603_1608Metric,Resistor_SMD:R_0603_1608Metric | 4 |  | Digi-Key | P100KDBCT-ND | Panasonic Electronic Components | ERA-3AEB104V | 0603 (1608 Metric) | SMD
R24 | 49.9k | Capacitor_SMD:C_0603_1608Metric | 1 |  | Digi-Key | TNP49.9KAACT-ND | Vishay Dale | TNPW060349K9BEEA | 0603 (1608 Metric) | SMD
R25,R26,R29 | 10k,24.9k | Resistor_SMD:R_0402_1005Metric | 3 |  | Digi-Key | P24.9KDCCT-ND | Panasonic Electronic Components | ERA-2AEB2492X | 0402 (1005 Metric) | SMD
R28 | 196 | Resistor_SMD:R_0603_1608Metric | 1 |  | Digi-Key | P196DBCT-ND | Panasonic Electronic Components | ERA-3AEB1960V | 0603 (1608 Metric) | SMD
R30,R32 | 120 | Resistor_SMD:R_0603_1608Metric | 2 |  | Digi-Key | P120DBCT-ND | Panasonic Electronic Components | ERA-3AEB121V | 0603 (1608 Metric) | SMD
R31,R33 | 49.9 | Resistor_SMD:R_0603_1608Metric | 2 |  | Digi-Key | 541-2031-1-ND | Vishay Dale | TNPW060349R9BEEA | 0603 (1608 Metric) | SMD
R38,R39 | 150 | Resistor_SMD:R_0603_1608Metric | 2 |  | Digi-Key | P150DBCT-ND | Panasonic Electronic Components | ERA-3AEB151V | 0603 (1608 Metric) | SMD
R42 | 49.9k | Resistor_SMD:R_0603_1608Metric | 1 |  | Digi-Key | TNPU49.9KBACT-ND | Vishay Dale | TNPU060349K9BZEN00 | 0603 (1608 Metric) | SMD
U1,U4 | PDQ30-Q24-S5-D | CUI:CONV_PDQ30-Q24-S5-D | 2 |  | Digi-Key | PDQ30-Q24-S5-D | CUI Inc. | 102-3891-ND | DIP-6 CUI | Through Hole
U2,U7 | LT3080EST-PBF | Analog_Devices:SOT-3_ST_LIT | 2 |  | Digi-Key | 505-LT3080EST#PBF-ND | Analog Devices Inc. | LT3080EST#PBF | SOT223-3 | SMD
U3 | SN65LVDS2DBVR | Texas_Instruments:DBV5 | 1 |  | Digi-Key | 296-6920-1-ND | Texas Instruments | SN65LVDS2DBVR | SOT-23-5 | SMD
U5,U6 | INA286 | Texas_Instruments:INA28x_8SOIC | 2 |  | Digi-Key | 296-43593-1-ND | Texas Instruments | INA286AIDR | 8-SOIC | SMD
U8 | AD590JRZ-RL | Analog_Devices:R_8_ADI | 1 |  | Digi-Key | AD590JRZ-ND | Analog Devices Inc. | AD590JRZ | 8-SOIC | SMD
U9 | LM337IMPX/NOPB | Texas_Instruments:LM337IMPX | 1 |  | Mouser | 926-LM337IMPX/NOPB | Texas Instruments | LM337IMPX/NOPB | SOT223-4 | SMD
U10 | LTC2050HVCS5-TRMPBF | Analog_Devices:S_5_ADI | 1 |  | Digi-Key | 505-LTC2050HVCS5#TRMPBFCT-ND | Analog Devices Inc. | LTC2050HVCS5#TRMPBF | TSOT23-5 | SMD
U11 | LTC2051H | Analog_Devices:R_8_ADI | 1 |  | Digi-Key | LTC2051HVCS8#TRPBFCT-ND | Analog Devices Inc. | LTC2051HVCS8#TRPBF | 8-SOIC | SMD
V_{EN}1 | TestPoint | TestPoint:TestPoint_Keystone_5005-5009_Compact | 1 |  | Digi-Key | 36-5005-ND | Keystone Electronics | 5005 |  | Through Hole