## 6_COLD_TPC_HV
Reference | Qty | Manufacturer | Footprint | DNP | Man. Part Num | Distributor | Dist. Part Num | Value | Package | Part Type | Description
C11,C22 | 2 | KEMET | Capacitor_Tantalum_SMD:CP_EIA-3216-10_Kemet-I,Capacitor_Tantalum_SMD:CP_EIA-3216-12_Kemet-S |  | T491A106M020AT | Digi-Key | 399-5152-1-ND | 10uF | 1206 (3216 Metric) | SMD | 10 ÂµF Molded Tantalum Capacitors 20 V 1206 (3216 Metric) 5Ohm
U1 | 1 | Advanced Energy | Advanced_Energy:10A12-N4-I5 |  | 10A12-N4-I5 | Digi-Key | 633-10A12-N4-I5-ND | 10A12-N4-I5 | - | Through Hole | High Voltage - Non-Isolated Module DC DC Converter 1 Output 10000V 400ÂµA 11V - 16V Input
U5,U6 | 2 | Analog Devices Inc. | Analog_Devices:R_8_ADI |  | LTC2051HVCS8#TRPBF | Digi-Key | LTC2051HVCS8#TRPBFCT-ND | LTC2051HV | 8-SOIC | SMD | IC OPAMP ZERO-DRIFT 2 CIRC 8SOIC
U7,U8 | 2 | Analog Devices Inc. | Analog_Devices:R_8_ADI |  | AD590JRZ | Digi-Key | AD590JRZ-ND | AD590JRZ-RL | 8-SOIC | SMD | SENSOR ANALOG -55C-150C 8SOIC
U9 | 1 | Analog Devices Inc. | Analog_Devices:S_5_ADI |  | LTC2050HVCS5#TRMPBF | Digi-Key | 505-LTC2050HVCS5#TRMPBFCT-ND | LTC2050HVCS5-TRMPBF | TSOT23-5 | SMD | IC OPAMP ZER-DRIFT 1CIR TSOT23-5
U3 | 1 | Analog Devices Inc. | Analog_Devices:SOT-3_ST_LIT |  | LT3080EST#PBF | Digi-Key | 505-LT3080EST#PBF-ND | LT3080EST-PBF | SOT223-3 | SMD | IC REG LIN POS ADJ 1.1A SOT223-3
C6,C12,C21,C24,C27,C28,C32,C33,C34 | 9 | Samsung Electro-Mechanics | Capacitor_SMD:C_0603_1608Metric |  | CL10B105KO8NNNC | Digi-Key | 1276-1019-1-ND | 1uF | 0603 (1608 Metric) | SMD | 1 ÂµF Â±10% 16V Ceramic Capacitor X7R 0603 (1608 Metric)
C7,C14,C16,C19,C20,C25,C26,C30 | 8 | KEMET | Capacitor_SMD:C_0603_1608Metric |  | C0603C104K5RACTU | Digi-Key | 399-C0603C104K5RACTUCT-ND | 0.1uF | 0603 (1608 Metric) | SMD | 0.1 ÂµF Â±10% 50V Ceramic Capacitor X7R 0603 (1608 Metric)
C8,C15,C18 | 3 | KEMET | Capacitor_SMD:C_0603_1608Metric |  | C0603C103K5RACTU | Digi-Key | 399-C0603C103K5RACTUCT-ND | 0.01uF | 0603 (1608 Metric) | SMD | 10000 pF Â±10% 50V Ceramic Capacitor X7R 0603 (1608 Metric)
C9 | 1 | KEMET | Capacitor_SMD:C_0603_1608Metric |  | CC0603KRX7R7BB104 | Digi-Key | 311-1088-1-ND | 0.1uF | 0603 (1608 Metric) | SMD | 0.1 ÂµF Â±10% 50V Ceramic Capacitor X7R 0603 (1608 Metric)
C37 | 1 | YAGEO | Capacitor_SMD:C_0603_1608Metric |  | CC0603KRX7R8BB104 | Digi-Key | 311-1341-1-ND | 0.1uF | 0603 (1608 Metric) | SMD | 0.1 ÂµF Â±10% 25V Ceramic Capacitor X7R 0603 (1608 Metric)
C35,C36 | 2 | KEMET | Capacitor_SMD:C_0805_2012Metric |  | C0805C104M5UACTU | Digi-Key | 399-C0805C104M5UACTUCT-ND | 0.1uF | 0805 (2012 Metric) | SMD | 0.1 ÂµF Â±20% 50V Ceramic Capacitor Z5U 0805 (2012 Metric)
C2,C3 | 2 | Murata Electronics | Capacitor_SMD:C_2220_5750Metric |  | GA355QR7GF222KW01L | Digi-Key | 490-3480-1-ND | 2200pF | 2220 (5750 Metric) | SMD | 2200 pF Â±10% 250VAC Ceramic Capacitor X7R 2220 (5750 Metric)
C17 | 1 | KYOCERA AVX | Capacitor_Tantalum_SMD:CP_EIA-2012-15_AVX-P |  | F921C105MPA | Digi-Key | 478-8126-1-ND | 1.0uF | 0805 (2012 Metric) | SMD | 1 ÂµF Molded Tantalum Capacitors 16 V 0805 (2012 Metric) 12Ohm
C13 | 1 | KYOCERA AVX | Capacitor_Tantalum_SMD:CP_EIA-3216-10_Kemet-I |  | TAJA225K035RNJ | Digi-Key | 478-3073-1-ND | 1uF | 1206 (3216 Metric) | SMD | 2.2 ÂµF Molded Tantalum Capacitors 35 V 1206 (3216 Metric) 4.5Ohm
C1,C4 | 2 | KEMET | Capacitor_Tantalum_SMD:CP_EIA-6032-15_Kemet-U |  | T491C336K016AT | Digi-Key | 399-3750-1-ND | 33uF | 2312 (6032 Metric) | SMD | 33 ÂµF Molded Tantalum Capacitors 16 V 2312 (6032 Metric) 1.2Ohm
C5 | 1 | KEMET | Capacitor_Tantalum_SMD:CP_EIA-7260-15_AVX-R |  | T495E157K020ATE080 | Digi-Key | 399-5222-1-ND | 150uF | 2824 (7260 Metric) | SMD | 150 ÂµF Molded Tantalum Capacitors 20 V 2824 (7260 Metric) 80mOhm
C10 | 1 | KYOCERA AVX | Capacitor_Tantalum_SMD:CP_EIA-7343-20_Kemet-V |  | TAJD107M016RNJ | Digi-Key | 478-3919-1-ND | 100uF | 2917 (7343 Metric) | SMD | 100 ÂµF Molded Tantalum Capacitors 16 V 2917 (7343 Metric) 600mOhm
L2,L3 | 2 | CoilCraft | CoilCraft:LP3030 |  | LPS3030-153MR_ | CoilCraft | LPS3030-153MR_ | 15uH |  | SMD | Shielded Power Inductors â€“ LPS3030
L4,L5 | 2 | Coil Craft | CoilCraft:MLC1538- |  | MLC1538-152 | Coil Craft | MLC1538-152 | 1.5uH | - | SMD | MLC15xx Series Shielded Power Inductors
L1 | 1 | Coil Craft | CoilCraft:MSD1260T-105 |  | MSD1260T-105KL | Coil Craft | MSD1260T-105KL | MSD1260T-105K | - | SMD | Common Mode Power Choke
U4 | 1 | CUI Inc | CUI:CONV_PDQ10-Q24-D5-D |  | PDQ30-Q24-S5-D | Digi-Key | 102-3891-ND | PDQ10-Q24-S5-D | - | Through-Hole | Isolated Module DC DC Converter 1 Output 5V 6A 9V - 36V Input
Q1 | 1 | Isocom Components 2004 LTD | ISOCOM:ISP281D_ISO |  | ISP281D | Digi-Key | 58-ISP281DCT-ND | ISP281D | 4-SOP | SMD | Optoisolator Transistor Output 3750Vrms 1 Channel 4-SOP
F1 | 1 | Little Fuse | Little_Fuse:0154Series_LTF |  | 0154.800DR | Digi-Key | F11389CT-ND | 0154.800DR | Surface Mount 2-SMD, Square End Block with Holder | SMD | 800 mA 125 V AC 125 V DC Fuse Board Mount (Cartridge Style Excluded) Requires Holder, Surface Mount 2-SMD, Square End Block with Holder
F2 | 1 | Little Fuse | Little_Fuse:0154Series_LTF |  | 0154002.DR | Digi-Key | F1224CT-ND | Fuse | Surface Mount 2-SMD, Square End Block with Holder | SMD | 2 A 125 V AC 125 V DC Fuse Board Mount (Cartridge Style Excluded) Requires Holder, Surface Mount 2-SMD, Square End Block with Holder
J6 | 1 | Molex | Molex:CONN04 |  | 877580416 | Digi-Key | WM18833-ND | 877580416 | - | Through Hole | Connector Header Through Hole 4 position 0.079" (2.00mm)
C23,C29,C31 | 3 | Murata Electronics | Resistor_SMD:R_0402_1005Metric |  | GRM155R70J105KA12D | Digi-Key | 490-10024-1-ND | 1uF | 0402 (1005 Metric) | SMD | 1 ÂµF Â±10% 6.3V Ceramic Capacitor X7R 0402 (1005 Metric)
R14,R25 | 2 | KOA Speer Electronics, Inc. | Resistor_SMD:R_0402_1005Metric |  | RN73R1ETTP5172B25 | Digi-Key | 2019-RN73R1ETTP5172B25CT-ND | 51.7k | 0402 (1005 Metric) | SMD | 51.7 kOhms Â±0.1% 0.1W, 1/10W Chip Resistor 0402 (1005 Metric) Automotive AEC-Q200, Moisture Resistant Thin Film
R15,R26 | 2 | Panasonic Electronic Components | Resistor_SMD:R_0402_1005Metric |  | ERA-2AEB104X | Digi-Key | P100KDCCT-ND | 100k | 0402 (1005 Metric) | SMD | 100 kOhms Â±0.1% 0.063W, 1/16W Chip Resistor 0402 (1005 Metric) Automotive AEC-Q200 Thin Film
R16,R17,R24,R29,R31 | 5 | Panasonic Electronic Components | Resistor_SMD:R_0402_1005Metric |  | ERA-2AEB103X | Digi-Key | P10KDCCT-ND | 10k | 0402,0402 (1005 Metric) | SMD | 10 kOhms Â±0.1% 0.063W, 1/16W Chip Resistor 0402 (1005 Metric) Automotive AEC-Q200 Thin Film,Resistor
R4 | 1 | KOA Speer Electronics, Inc. | Resistor_SMD:R_0603_1608Metric |  | RN73H1JTTD8350A05 | Digi-Key | 2019-RN73H1JTTD8350A05CT-ND | 835 | 0603 (1608 Metric) | SMD | 835 Ohms Â±0.05% 0.1W, 1/10W Chip Resistor 0603 (1608 Metric) Automotive AEC-Q200, Moisture Resistant Metal Film
R5,R39 | 2 | Stackpole Electronics Inc | Resistor_SMD:R_0603_1608Metric |  | RMCF0603FT1K00 | Digi-Key | RMCF0603FT1K00CT-ND | 1k | 0603 (1608 Metric) | SMD | 1 kOhms Â±1% 0.1W, 1/10W Chip Resistor 0603 (1608 Metric) Automotive AEC-Q200 Thick Film
R6 | 1 | Vishay Dale | Resistor_SMD:R_0603_1608Metric |  | TNPW0603180RBEEA | Digi-Key | 541-4531-1-ND | 180 | 0603 (1608 Metric) | SMD | 180 Ohms Â±0.1% 0.21W Chip Resistor 0603 (1608 Metric) Anti-Sulfur, Automotive AEC-Q200, Moisture Resistant Thin Film
R7 | 1 | Panasonic Electronic Components | Resistor_SMD:R_0603_1608Metric |  | ERA-3AEB153V | Digi-Key | P15KDBCT-ND | 15k | 0603 (1608 Metric) | SMD | 15 kOhms Â±0.1% 0.1W, 1/10W Chip Resistor 0603 (1608 Metric) Automotive AEC-Q200 Thin Film
R8 | 1 | Panasonic Electronic Components | Resistor_SMD:R_0603_1608Metric |  | ERA-3AEB203V | Digi-Key | P20KDBCT-ND | 20k | 0603 (1608 Metric) | SMD | 20 kOhms Â±0.1% 0.1W, 1/10W Chip Resistor 0603 (1608 Metric) Automotive AEC-Q200 Thin Film
R9 | 1 | YAGEO | Resistor_SMD:R_0603_1608Metric |  | RT0603BRE075KL | Digi-Key | 13-RT0603BRE075KLCT-ND | 5k | 0603 (1608 Metric) | SMD | 5 kOhms Â±0.1% 0.1W, 1/10W Chip Resistor 0603 (1608 Metric) Thin Film
R10 | 1 | Panasonic Electronic Components | Resistor_SMD:R_0603_1608Metric |  | ERJ-3EKF49R9V | Digi-Key | P49.9HCT-ND | 49.9 | 0603 (1608 Metric) | SMD | 49.9 Ohms Â±1% 0.1W, 1/10W Chip Resistor 0603 (1608 Metric) Automotive AEC-Q200 Thick Film
R11 | 1 | Vishay Dale | Resistor_SMD:R_0603_1608Metric |  | TNPW060310R0BEEA | Digi-Key | TNP10.0AACT-ND | 10 | 0603 (1608 Metric) | SMD | 10 Ohms Â±0.1% 0.21W Chip Resistor 0603 (1608 Metric) Anti-Sulfur, Automotive AEC-Q200, Moisture Resistant Thin Film
R12 | 1 | Vishay Dale | Resistor_SMD:R_0603_1608Metric |  | CRCW0603330KFKEAC | Digi-Key | 541-5355-1-ND | 330k | 0603 (1608 Metric) | SMD | 330 kOhms Â±1% 0.1W, 1/10W Chip Resistor 0603 (1608 Metric) Thick Film
R18,R23 | 2 | YAGEO | Resistor_SMD:R_0603_1608Metric |  | RT0603FRE078K06L | Digi-Key | 13-RT0603FRE078K06LCT-ND | 8.06K | 0603 (1608 Metric) | SMD | 8.06 kOhms Â±1% 0.1W, 1/10W Chip Resistor 0603 (1608 Metric) Thin Film
R19,R20,R21,R22,R30,R32,R33,R34,R36 | 9 | YAGEO | Resistor_SMD:R_0603_1608Metric |  | RT0603BRD0724R9L | Digi-Key | YAG4511CT-ND | 24.9 | 0603 (1608 Metric) | SMD | 24.9 Ohms Â±0.1% 0.1W, 1/10W Chip Resistor 0603 (1608 Metric) Thin Film
R27,R28,R35 | 3 | Vishay Dale | Resistor_SMD:R_0603_1608Metric |  | TNPW0603100KBEEA | Digi-Key | TNP100KAACT-ND | 100k | 0603 (1608 Metric) | SMD | 100 kOhms Â±0.1% 0.21W Chip Resistor 0603 (1608 Metric) Anti-Sulfur, Automotive AEC-Q200, Moisture Resistant Thin Film
R37 | 1 | Panasonic Electronic Components | Resistor_SMD:R_0603_1608Metric |  | ERA-3AEB151V | Digi-Key | P150DBCT-ND | 150 | 0603 (1608 Metric) | SMD | 150 Ohms Â±0.1% 0.1W, 1/10W Chip Resistor 0603 (1608 Metric) Automotive AEC-Q200 Thin Film
R38 | 1 | YAGEO | Resistor_SMD:R_0603_1608Metric |  | RC0603FR-07100KL | Digi-Key | 311-100KHRCT-ND | 100k | 0603 (1608 Metric) | SMD | 100 kOhms Â±1% 0.1W, 1/10W Chip Resistor 0603 (1608 Metric) Moisture Resistant Thick Film
R13 | 1 |  | Resistor_SMD:R_0805_2012Metric | DNP |  |  |  | (DNI) |  |  | Resistor
R1 | 1 | Stackpole Electronics Inc | Resistor_SMD:R_1206_3216Metric |  | RMCF1206FT10R0 | Digi-Key | RMCF1206FT10R0CT-ND | 10 | 1206 (3216 Metric) | SMD | 10 Ohms Â±1% 0.25W, 1/4W Chip Resistor 1206 (3216 Metric) Automotive AEC-Q200 Thick Film
R2 | 1 | Vishay Dale | Resistor_SMD:R_1206_3216Metric |  | RCWE1206R100FKEA | Digi-Key | 541-2740-1-ND | 0.1 | 1206 (3216 Metric) | SMD | 100 mOhms Â±1% 0.5W, 1/2W Chip Resistor 1206 (3216 Metric) Automotive AEC-Q200, Current Sense, Moisture Resistant Thick Film
R3 | 1 | Stackpole Electronics Inc | Resistor_SMD:R_1206_3216Metric |  | RNCS1206BKE10K0 | Digi-Key | RNCS1206BKE10K0CT-ND | 10k | 1206 (3216 Metric) | SMD | 10 kOhms Â±0.1% 0.125W, 1/8W Chip Resistor 1206 (3216 Metric) Anti-Corrosive, Automotive AEC-Q200, Moisture Resistant Thin Film
P1,P2 | 2 | TE Connectivity AMP Connectors | TE_Connectivity:conn1_1-1123824-1_TEC |  | 1-1123824-1 | Digi-Key | A30708-ND | 1-1123824-1 | - | Through Hole | Connector Header Through Hole 1 position
GND1,GND2,V_{GND}1 | 3 | Keystone Electronics | TestPoint:TestPoint_Keystone_5005-5009_Compact |  | 5006 | Digi-Key | 36-5006-ND | TestPoint | - | Through Hole | Black PC Test Point, Compact Phosphor Bronze Silver Plating Through Hole Mounting Type
HV_SET_{-EXT}1 | 1 | Keystone Electronics | TestPoint:TestPoint_Keystone_5005-5009_Compact |  | 5008 | Digi-Key | 36-5008-ND | TestPoint |  | Through Hole | PC TEST POINT COMPACT ORANGE
V_{3.3V}1 | 1 | Keystone Electronics | TestPoint:TestPoint_Keystone_5005-5009_Compact |  | 5005 | Digi-Key | 36-5005-ND | TestPoint |  | Through Hole | Red PC Test Point, Compact Phosphor Bronze Silver Plating Through Hole Mounting Type
V_{EN}1 | 1 | Keystone Electronics | TestPoint:TestPoint_Keystone_5005-5009_Compact |  | 5007 | Digi-Key | 36-5007-ND | TestPoint |  | Through Hole | White PC Test Point, Compact Phosphor Bronze Silver Plating Through Hole Mounting Type
U2 | 1 | Texas Instruments | Texas_Instruments:MK06A |  | DAC121S101CIMKX/NOPB | Digi-Key | 296-38083-1-ND | DAC121S101CIMKX/NOPB | TSOT23-6 | SMD | 12-Bit DAC
U10 | 1 | Texas Instruments | Texas_Instruments:SN65LVDS33PWR_16TSSOP |  | SN65LVDS33PWR | Digi-Key | 296-31720-1-ND | SN65LVDS33PWR | 16-TSSOP | SMD | 0/4 Receiver LVDS 16-TSSOP
M1,M2,M3 | 3 | Toshiba Semiconductor and Storage | Toshiba_Semi:SSM_TOS |  | SSM3K15AFS,LF | Digi-Key | SSM3K15AFSLFCT-ND | SSM3K15AFS_LF | SSM_TOS | SMD | MOSFET N-CH 30V 100MA SSM
J5 | 1 | WÃ¼rth Elektronik | Wurth_Elektronik:61300311121 |  | 61300311121 | Digi-Key | 732-5316-ND | 61300311121 |  | Through Hole | Connector Header Through Hole 3 position 0.100" (2.54mm)
J4 | 1 | WÃ¼rth Elektronik | Wurth_Elektronik:618009231121 |  | 618009231121 | Digi-Key | 732-618009231121-ND | 618009231121 | - | Through Hole | CONN D-SUB RCPT 9POS R/A SOLDER
J1,J2 | 2 | Wurth Electronics | Wurth_Elektronik:618009231221 |  | 618009231221 | Digi-Key | 732-618009231221-ND | 618009231221 | None | Through Hole | CONN D-SUB PLUG 9POS R/A SOLDER
J3 | 1 | WÃ¼rth Elektronik | Wurth_Elektronik:618015330923 |  | 618015330923 | Digi-Key | 732-618015330923-ND | 618015330923 | None | Through Hole | CONN D-SUB HD RCPT 15P R/A SLDR