## TPC_COLD_HV_PDU
# | Reference | Qty | Manufacturer | Man. Part Num | Distributor | Dist. Part Num | Value | Package | Description
1 | C1,C4 | 2 | KEMET | T491C336K016AT | Digi-Key | 399-3750-1-ND | 33uF | 2312 (6032 Metric) | 33 µF Molded Tantalum Capacitors 16 V 2312 (6032 Metric) 1.2Ohm
2 | C2,C3 | 2 | Murata Electronics | GA355QR7GF222KW01L | Digi-Key | 490-3480-1-ND | 2200pF | 2220 (5750 Metric) | 2200 pF ±10% 250VAC Ceramic Capacitor X7R 2220 (5750 Metric)
3 | C5 | 1 | KEMET | T495E157K020ATE080 | Digi-Key | 399-5222-1-ND | 150uF | 2824 (7260 Metric) | 150 µF Molded Tantalum Capacitors 20 V 2824 (7260 Metric) 80mOhm
4 | C6,C12,C21,C24,C27,C28,C32,C33,C34 | 9 | Samsung Electro-Mechanics | CL10B105KO8NNNC | Digi-Key | 1276-1019-1-ND | 1uF | 0603 (1608 Metric) | 1 µF ±10% 16V Ceramic Capacitor X7R 0603 (1608 Metric)
5 | C7,C9, C14,C16,C19,C20,C25,C26,C30 | 9 | KEMET | C0603C104K5RACTU | Digi-Key | 399-C0603C104K5RACTUCT-ND | 0.1uF | 0603 (1608 Metric) | 0.1 µF ±10% 50V Ceramic Capacitor X7R 0603 (1608 Metric)
6 | C8,C15,C18 | 3 | KEMET | C0603C103K5RACTU | Digi-Key | 399-C0603C103K5RACTUCT-ND | 0.01uF | 0603 (1608 Metric) | 10000 pF ±10% 50V Ceramic Capacitor X7R 0603 (1608 Metric)
8 | C10 | 1 | KYOCERA AVX | TAJD107M016RNJ | Digi-Key | 478-3919-1-ND | 100uF | 2917 (7343 Metric) | 100 µF Molded Tantalum Capacitors 16 V 2917 (7343 Metric) 600mOhm
9 | C11,C22 | 2 | KEMET | T491A106M020AT | Digi-Key | 399-5152-1-ND | 10uF | 1206 (3216 Metric) | 10 µF Molded Tantalum Capacitors 20 V 1206 (3216 Metric) 5Ohm
10 | C13 | 1 | KYOCERA AVX | TAJA225K035RNJ | Digi-Key | 478-3073-1-ND | 1uF | 1206 (3216 Metric) | 2.2 µF Molded Tantalum Capacitors 35 V 1206 (3216 Metric) 4.5Ohm
11 | C17 | 1 | KYOCERA AVX | F921C105MPA | Digi-Key | 478-8126-1-ND | 1.0uF | 0805 (2012 Metric) | 1 µF Molded Tantalum Capacitors 16 V 0805 (2012 Metric) 12Ohm
12 | C23,C29,C31 | 3 | Murata Electronics | GRM155R70J105KA12D | Digi-Key | 490-10024-1-ND | 1uF | 0402 (1005 Metric) | 1 µF ±10% 6.3V Ceramic Capacitor X7R 0402 (1005 Metric)
13 | C35,C36 | 2 | KEMET | C0805C104M5UACTU | Digi-Key | 399-C0805C104M5UACTUCT-ND | 0.1uF | 0805 (2012 Metric) | 0.1 µF ±20% 50V Ceramic Capacitor Z5U 0805 (2012 Metric)
14 | C37 | 1 | YAGEO | CC0603KRX7R8BB104 | Digi-Key | 311-1341-1-ND | 0.1uF | 0603 (1608 Metric) | 0.1 µF ±10% 25V Ceramic Capacitor X7R 0603 (1608 Metric)
15 | F1 | 1 | Little Fuse | 0154.800DR | Digi-Key | F11389CT-ND | 0154.800DR | Surface Mount 2-SMD, Square End Block with Holder | 800 mA 125 V AC 125 V DC Fuse Board Mount (Cartridge Style Excluded) Requires Holder, Surface Mount 2-SMD, Square End Block with Holder
16 | F2 | 1 | Little Fuse | 0154002.DR | Digi-Key | F1224CT-ND | Fuse | Surface Mount 2-SMD, Square End Block with Holder | 2 A 125 V AC 125 V DC Fuse Board Mount (Cartridge Style Excluded) Requires Holder, Surface Mount 2-SMD, Square End Block with Holder
17 | GND,GND,V_{GND} | 3 | Keystone Electronics | 5006 | Digi-Key | 36-5006-ND | - | - | Black PC Test Point, Compact Phosphor Bronze Silver Plating Through Hole Mounting Type
18 | HV_SET_{-EXT} | 1 | Keystone Electronics | 5008 | Digi-Key | 36-5008-ND | - | - | PC TEST POINT COMPACT ORANGE
19 | J1,J2 | 2 | Wurth Electronics | 618009231221 | Digi-Key | 732-618009231221-ND | - | - | CONN D-SUB PLUG 9POS R/A SOLDER
20 | J3 | 1 | WÃ¼rth Elektronik | 618015330923 | Digi-Key | 732-618015330923-ND | - | - | CONN D-SUB HD RCPT 15P R/A SLDR
21 | J4 | 1 | WÃ¼rth Elektronik | 618009231121 | Digi-Key | 732-618009231121-ND | - | - | CONN D-SUB RCPT 9POS R/A SOLDER
22 | J5 | 1 | WÃ¼rth Elektronik | 61300311121 | Digi-Key | 732-5316-ND | - | - | Connector Header Through Hole 3 position 0.100" (2.54mm)
23 | J6 | 1 | Molex | 0877580416 | Digi-Key | WM18833-ND | - | - | Connector Header Through Hole 4 position 0.079" (2.00mm)
24 | L1 | 1 | Coil Craft | MSD1260T-105KL | Coil Craft | MSD1260T-105KL | MSD1260T-105K | - | Common Mode Power Choke
25 | L2,L3 | 2 | CoilCraft | LPS3030-153MR_ | CoilCraft | LPS3030-153MR_ | 15uH | - | Shielded Power Inductors €“ LPS3030
26 | L4,L5 | 2 | Coil Craft | MLC1538-152 | Coil Craft | MLC1538-152 | 1.5uH | - | MLC15xx Series Shielded Power Inductors
27 | M1,M2,M3 | 3 | Toshiba Semiconductor and Storage | SSM3K15AFS,LF | Digi-Key | SSM3K15AFSLFCT-ND | SSM3K15AFS_LF | SSM_TOS | MOSFET N-CH 30V 100MA SSM
28 | P1,P2 | 2 | TE Connectivity AMP Connectors | 1-1123824-1 | Digi-Key | A30708-ND | 1-1123824-1 | - | Connector Header Through Hole 1 position
29 | Q1 | 1 | Isocom Components 2004 LTD | ISP281D | Digi-Key | 58-ISP281DCT-ND | ISP281D | 4-SOP | Optoisolator Transistor Output 3750Vrms 1 Channel 4-SOP
30 | R1 | 1 | Stackpole Electronics Inc | RMCF1206FT10R0 | Digi-Key | RMCF1206FT10R0CT-ND | 10 | 1206 (3216 Metric) | 10 Ohms ±1% 0.25W, 1/4W Chip Resistor 1206 (3216 Metric) Automotive AEC-Q200 Thick Film
31 | R2 | 1 | Vishay Dale | RCWE1206R100FKEA | Digi-Key | 541-2740-1-ND | 0.1 | 1206 (3216 Metric) | 100 mOhms ±1% 0.5W, 1/2W Chip Resistor 1206 (3216 Metric) Automotive AEC-Q200, Current Sense, Moisture Resistant Thick Film
32 | R3 | 1 | Stackpole Electronics Inc | RNCS1206BKE10K0 | Digi-Key | RNCS1206BKE10K0CT-ND | 10k | 1206 (3216 Metric) | 10 kOhms ±0.1% 0.125W, 1/8W Chip Resistor 1206 (3216 Metric) Anti-Corrosive, Automotive AEC-Q200, Moisture Resistant Thin Film
33 | R4 | 1 | KOA Speer Electronics, Inc. | RN73H1JTTD8350A05 | Digi-Key | 2019-RN73H1JTTD8350A05CT-ND | 835 | 0603 (1608 Metric) | 835 Ohms ±0.05% 0.1W, 1/10W Chip Resistor 0603 (1608 Metric) Automotive AEC-Q200, Moisture Resistant Metal Film
34 | R5,R39 | 2 | Stackpole Electronics Inc | RMCF0603FT1K00 | Digi-Key | RMCF0603FT1K00CT-ND | 1k | 0603 (1608 Metric) | 1 kOhms ±1% 0.1W, 1/10W Chip Resistor 0603 (1608 Metric) Automotive AEC-Q200 Thick Film
35 | R6 | 1 | Vishay Dale | TNPW0603180RBEEA | Digi-Key | 541-4531-1-ND | 180 | 0603 (1608 Metric) | 180 Ohms ±0.1% 0.21W Chip Resistor 0603 (1608 Metric) Anti-Sulfur, Automotive AEC-Q200, Moisture Resistant Thin Film
36 | R7 | 1 | Panasonic Electronic Components | ERA-3AEB153V | Digi-Key | P15KDBCT-ND | 15k | 0603 (1608 Metric) | 15 kOhms ±0.1% 0.1W, 1/10W Chip Resistor 0603 (1608 Metric) Automotive AEC-Q200 Thin Film
37 | R8 | 1 | Panasonic Electronic Components | ERA-3AEB203V | Digi-Key | P20KDBCT-ND | 20k | 0603 (1608 Metric) | 20 kOhms ±0.1% 0.1W, 1/10W Chip Resistor 0603 (1608 Metric) Automotive AEC-Q200 Thin Film
38 | R9 | 1 | YAGEO | RT0603BRE075KL | Digi-Key | 13-RT0603BRE075KLCT-ND | 5k | 0603 (1608 Metric) | 5 kOhms ±0.1% 0.1W, 1/10W Chip Resistor 0603 (1608 Metric) Thin Film
39 | R10 | 1 | Panasonic Electronic Components | ERJ-3EKF49R9V | Digi-Key | P49.9HCT-ND | 49.9 | 0603 (1608 Metric) | 49.9 Ohms ±1% 0.1W, 1/10W Chip Resistor 0603 (1608 Metric) Automotive AEC-Q200 Thick Film
40 | R11 | 1 | Vishay Dale | TNPW060310R0BEEA | Digi-Key | TNP10.0AACT-ND | 10 | 0603 (1608 Metric) | 10 Ohms ±0.1% 0.21W Chip Resistor 0603 (1608 Metric) Anti-Sulfur, Automotive AEC-Q200, Moisture Resistant Thin Film
41 | R12 | 1 | Vishay Dale | CRCW0603330KFKEAC | Digi-Key | 541-5355-1-ND | 330k | 0603 (1608 Metric) | 330 kOhms ±1% 0.1W, 1/10W Chip Resistor 0603 (1608 Metric) Thick Film
42 | R13 | 1 | DO NOT POPULATE
43 | R14,R25 | 2 | KOA Speer Electronics, Inc. | RN73R1ETTP5172B25 | Digi-Key | 2019-RN73R1ETTP5172B25CT-ND | 51.7k | 0402 (1005 Metric) | 51.7 kOhms ±0.1% 0.1W, 1/10W Chip Resistor 0402 (1005 Metric) Automotive AEC-Q200, Moisture Resistant Thin Film
44 | R15,R26 | 2 | Panasonic Electronic Components | ERA-2AEB104X | Digi-Key | P100KDCCT-ND | 100k | 0402 (1005 Metric) | 100 kOhms ±0.1% 0.063W, 1/16W Chip Resistor 0402 (1005 Metric) Automotive AEC-Q200 Thin Film
45 | R16,R17,R24,R29,R31 | 5 | Panasonic Electronic Components | ERA-2AEB103X | Digi-Key | P10KDCCT-ND | 10k | 0402 (1005 Metric) | 10 kOhms ±0.1% 0.063W, 1/16W Chip Resistor 0402 (1005 Metric) Automotive AEC-Q200 Thin Film
46 | R18,R23 | 2 | YAGEO | RT0603FRE078K06L | Digi-Key | 13-RT0603FRE078K06LCT-ND | 8.06K | 0603 (1608 Metric) | 8.06 kOhms ±1% 0.1W, 1/10W Chip Resistor 0603 (1608 Metric) Thin Film
47 | R19,R20,R21,R22,R30,R32,R33,R34,R36 | 9 | YAGEO | RT0603BRD0724R9L | Digi-Key | YAG4511CT-ND | 24.9 | 0603 (1608 Metric) | 24.9 Ohms ±0.1% 0.1W, 1/10W Chip Resistor 0603 (1608 Metric) Thin Film
48 | R27,R28,R35 | 3 | Vishay Dale | TNPW0603100KBEEA | Digi-Key | TNP100KAACT-ND | 100k | 0603 (1608 Metric) | 100 kOhms ±0.1% 0.21W Chip Resistor 0603 (1608 Metric) Anti-Sulfur, Automotive AEC-Q200, Moisture Resistant Thin Film
49 | R37 | 1 | Panasonic Electronic Components | ERA-3AEB151V | Digi-Key | P150DBCT-ND | 150 | 0603 (1608 Metric) | 150 Ohms ±0.1% 0.1W, 1/10W Chip Resistor 0603 (1608 Metric) Automotive AEC-Q200 Thin Film
50 | R38 | 1 | YAGEO | RC0603FR-07100KL | Digi-Key | 311-100KHRCT-ND | 100k | 0603 (1608 Metric) | 100 kOhms ±1% 0.1W, 1/10W Chip Resistor 0603 (1608 Metric) Moisture Resistant Thick Film
51 | U1 | 1 | Advanced Energy | 10A12-N4-I5 | Digi-Key | 633-10A12-N4-I5-ND | 10A12-N4-I5 | - | High Voltage - Non-Isolated Module DC DC Converter 1 Output 10000V 400µA 11V - 16V Input
52 | U2 | 1 | Texas Instruments | DAC121S101CIMKX/NOPB | Digi-Key | 296-38083-1-ND | DAC121S101CIMKX/NOPB | TSOT23-6 | 12-Bit DAC
53 | U3 | 1 | Analog Devices Inc. | LT3080EST#PBF | Digi-Key | 505-LT3080EST#PBF-ND | LT3080EST-PBF | SOT223-3 | IC REG LIN POS ADJ 1.1A SOT223-3
54 | U4 | 1 | CUI Inc | PDQ30-Q24-S5-D | Digi-Key | 102-3891-ND | PDQ10-Q24-S5-D | - | Isolated Module DC DC Converter 1 Output 5V 6A 9V - 36V Input
55 | U5,U6 | 2 | Analog Devices Inc. | LTC2051HVCS8#TRPBF | Digi-Key | LTC2051HVCS8#TRPBFCT-ND | LTC2051HV | 8-SOIC | IC OPAMP ZERO-DRIFT 2 CIRC 8SOIC
56 | U7,U8 | 2 | Analog Devices Inc. | AD590JRZ | Digi-Key | AD590JRZ-ND | AD590JRZ-RL | 8-SOIC | SENSOR ANALOG -55C-150C 8SOIC
57 | U9 | 1 | Analog Devices Inc. | LTC2050HVCS5#TRMPBF | Digi-Key | 505-LTC2050HVCS5#TRMPBFCT-ND | LTC2050HVCS5-TRMPBF | TSOT23-5 | IC OPAMP ZER-DRIFT 1CIR TSOT23-5
58 | U10 | 1 | Texas Instruments | SN65LVDS33PWR | Digi-Key | 296-31720-1-ND | SN65LVDS33PWR | 16-TSSOP | 0/4 Receiver LVDS 16-TSSOP
59 | V_{3.3V} | 1 | Keystone Electronics | 5005 | Digi-Key | 36-5005-ND | - | - | Red PC Test Point, Compact Phosphor Bronze Silver Plating Through Hole Mounting Type
60 | V_{EN} | 1 | Keystone Electronics | 5007 | Digi-Key | 36-5007-ND | - | - | White PC Test Point, Compact Phosphor Bronze Silver Plating Through Hole Mounting Type