## BOM_WARM_TPC_Shaper
Qty | Reference | Value | Footprint | DNP | Manufacturer | Man. Part Num | Distributor | Dist. Part Num | Package | Part Type | Description
2 | C1,C66 | 100uF | Capacitor_Tantalum_SMD:CP_EIA-7343-20_Kemet-V |  | KYOCERA AVX | TAJD107K016RNJ | Digi-Key | 478-1723-1-ND | 2917 (7343 Metric) | SMD | 100 ÂµF Molded Tantalum Capacitors 16 V 2917 (7343 Metric) 600mOhm
16 | C2,C7,C9,C14,C27,C30,C33,C36,C39,C42,C45,C48,C51,C54,C57,C60 | 1uF | Capacitor_SMD:C_0603_1608Metric |  | Samsung Electro-Mechanics | CL10B105KO8NNNC | Digi-Key | 1276-1019-1-ND | 0603 (1608 Metric) | SMD | 1 ÂµF Â±10% 16V Ceramic Capacitor X7R 0603 (1608 Metric)
37 | C3,C6,C8,C10,C13,C15,C16,C17,C19,C25,C26,C28,C29,C31,C32,C34,C35,C37,C38,C40,C41,C43,C44,C46,C47,C49,C50,C52,C53,C55,C56,C58,C59,C61,C62,C75,C76 | 0.1uF | Capacitor_SMD:C_0603_1608Metric |  | KEMET | C0603C104K5RAC7411 | Digi-Key | 399-C0603C104K5RAC7411CT-ND | 0603 (1608 Metric) | SMD | 0.1 ÂµF Â±10% 50V Ceramic Capacitor X7R 0603 (1608 Metric)
4 | C4,C5,C11,C12 | 0.01uF | Capacitor_SMD:C_0603_1608Metric |  | KEMET | C0603C103K5RACTU | Digi-Key | 399-C0603C103K5RACTUCT-ND | 0603 (1608 Metric) | SMD | 10000 pF Â±10% 50V Ceramic Capacitor X7R 0603 (1608 Metric)
3 | C18,C21,C22 | 1uF | Capacitor_Tantalum_SMD:CP_EIA-2012-12_Kemet-R |  | KYOCERA AVX | TAJR105K020RNJ | Digi-Key | 478-8927-1-ND | 0805 (2012 Metric) | SMD | 1 ÂµF Molded Tantalum Capacitors 20 V 0805 (2012 Metric) 20Ohm
1 | C20 | 2.2uF | Capacitor_Tantalum_SMD:CP_EIA-3216-12_Kemet-S |  | Vishay Sprague | 293D225X9016A2TE3 | Digi-Key | 718-1131-1-ND | 1206 (3216 Metric) | SMD | 2.2 ÂµF Molded Tantalum Capacitors 16 V 1206 (3216 Metric) 5.9Ohm
2 | C23,C70 | 0.01uF | Capacitor_SMD:C_0402_1005Metric |  | KEMET | C0402C103K5RACTU | Digi-Key | 399-C0402C103K5RACTUCT-ND | 0402 (1005 Metric) | SMD | 10000 pF Â±10% 50V Ceramic Capacitor X7R 0402 (1005 Metric)
3 | C24,C71,C74 | 0.1uF | Capacitor_SMD:C_0402_1005Metric |  | Samsung Electro-Mechanics | CL05B104KA5NNNC | Digi-Key | 1276-6720-1-ND | 0402 (1005 Metric) | SMD | 0.1 ÂµF Â±10% 25V Ceramic Capacitor X7R 0402 (1005 Metric)
6 | C63,C64,C68,C69,C72,C73 | 1uF | Capacitor_SMD:C_0402_1005Metric |  | Samsung Electro-Mechanics | CL05A105KA5NQNC | Digi-Key | 1276-1445-1-ND | 0402 (1005 Metric) | SMD | 1 ÂµF Â±10% 25V Ceramic Capacitor X5R 0402 (1005 Metric)
2 | C65,C67 | 10uF | Capacitor_Tantalum_SMD:CP_EIA-3216-12_Kemet-S |  | KYOCERA AVX | TAJA106K016RNJ | Digi-Key | 478-1655-1-ND | 1206 (3216 Metric) | SMD | 10 ÂµF Molded Tantalum Capacitors 16 V 1206 (3216 Metric) 3Ohm
2 | D2,D3 | 1SMB5915BT3G | ONSemi:DIOM5436X247N |  | onsemi | 1SMB5915BT3G | Digi-Key | 1SMB5915BT3GOSCT-ND | Surface Mount SMB | SMD | Zener Diode 3.9 V 3 W Â±5% Surface Mount SMB
2 | F1,F5 | Fuse | Resistor_SMD:R_1206_3216Metric |  | 0438001.WR | Little Fuse | Digi-Key | F2947CT-ND | 0603 (1608 Metric) | SMD | FUSE BRD MNT 1A 32VAC 63VDC 0603
1 | J1 | M83513/10-E01CP | Cinch_Connectivity:BEL_M83513_10-E01CP |  | ITT Cannon, LLC | M83513/10-E01CP | Digi-Key | IM83513/10-E01CP-ND | - | Through Hole | 31 Position D-Type, Micro-D Plug, Male Pins Connector
1 | J2 | 618009231221 | Wurth_Elektronik:618009231221 |  | Wurth Elektronik | 618009231221 | Digi-Key | 732-618009231221-ND | - | Through Hole | 9 Position D-Sub Plug, Male Pins Connector
12 | J3,J4,J5,J6,J7,J8,J9,J10,J11,J12,J13,J14 | RF2-49B-T-00-50-G-HDW | Adam_Tech:CONN_RF2-49B-T-00-50-G-HDW_ADM |  | Adam Tech | RF2-49B-T-00-50-G-HDW | Digi-Key | 2057-RF2-49B-T-00-50-G-HDW-ND | - | Through Hole | SMA Connector Jack, Female Socket 50 Ohms Through Hole, Right Angle Solder
1 | J15 | 618009231121 | Wurth_Elektronik:618009231121 |  | Wurth Elektronik | 618009231121 | Digi-Key | 732-618009231121-ND | None | Through Hole | 9 Position D-Sub Receptacle, Female Sockets Connector
4 | L1,L2,L9,L10 | 1.5uH | CoilCraft:MLC1538- |  | Coil Craft | MLC1538-152ML_ | Coil Craft | MLC1538-152ML_ | - | SMD | Series Inductor, 1.5uH
2 | LED1,LED2 | 150060AS75000 | Wurth_Elektronik:LED_0AS75000_WRE |  | Wurth Elektronik | 150060AS75000 | Digi-Key | 732-150060AS75000CT-ND | 0603 (1608 Metric) | SMD | Amber 605nm LED Indication - Discrete 2V 0603 (1608 Metric)
6 | M1,M2,M3,M4,M5,M6 | SSM3K15AFS_LF | Toshiba_Semi:SSM_TOS |  | Toshiba Semiconductor and Storage | SSM3K15AFS,LF | Digi-Key | SSM3K15AFSLFCT-ND | Surface Mount SSM | SMD | N-Channel 30 V 100mA (Ta) 100mW (Ta) Surface Mount SSM
4 | P1,P2,P3,P4 | 1-1123824-1 | TE_Connectivity:conn1_1-1123824-1_TEC |  | TE Connectivity AMP Connectors | 1-1123824-1 | Digi-Key | A30708-ND | - | Through Hole | Connector Header Through Hole 1 position
1 | Q1 | ISP281D | ISOCOM:ISP281D_ISO |  | Isocom Components 2004 LTD | ISP281D | Digi-Key | 58-ISP281DCT-ND | 4-SOP | SMD
12 | R1,R2,R3,R4,R5,R6,R7,R8,R9,R10,R11,R12 | FCSL20R010FER | Foil_Resistors:RES_FCSL20_OHM-L |  | Ohmite | FCSL20R010FER | Digi-Key | FCSL20R010FERCT-ND | 0805 (2012 Metric) | SMD | 10 mOhms Â±1% 1W Chip Resistor Wide 0805 (2012 Metric), 0508 Current Sense, Moisture Resistant Metal Foil
11 | R13,R26,R33,R40,R51,R52,R59,R64,R65,R66,R76 | 10k | Resistor_SMD:R_0402_1005Metric |  | Panasonic Electronic Components | ERA-2AEB103X | Digi-Key | P10KDCCT-ND | 0402 (1005 Metric) | SMD | 10 kOhms Â±0.1% 0.063W, 1/16W Chip Resistor 0402 (1005 Metric) Automotive AEC-Q200 Thin Film
20 | R14,R15,R16,R17,R18,R19,R20,R21,R22,R23,R24,R25,R27,R29,R34,R41,R43,R44,R50,R77 | 49.9 | Resistor_SMD:R_0603_1608Metric |  | Vishay Dale | TNPW060349R9BEEA | Digi-Key | 541-2031-1-ND | 0603 (1608 Metric) | SMD | 49.9 Ohms Â±0.1% 0.21W Chip Resistor 0603 (1608 Metric) Anti-Sulfur, Automotive AEC-Q200, Moisture Resistant Thin Film
2 | R28,R70 | 1k | Resistor_SMD:R_0603_1608Metric |  | YAGEO | RT0603BRD071KL | Digi-Key | YAG1237CT-ND | 0603 (1608 Metric) | SMD | 1 kOhms Â±0.1% 0.1W, 1/10W Chip Resistor 0603 (1608 Metric) Thin Film
4 | R30,R35,R42,R49 | 100k | Resistor_SMD:R_0603_1608Metric |  | Vishay Dale | TNPW0603100KBEEA | Digi-Key | TNP100KAACT-ND | 0603 (1608 Metric) | SMD | 100 kOhms Â±0.1% 0.21W Chip Resistor 0603 (1608 Metric) Anti-Sulfur, Automotive AEC-Q200, Moisture Resistant Thin Film
2 | R31,R36 | 150 | Resistor_SMD:R_0603_1608Metric |  | Vishay Dale | TNPW0603150RBYEN | Digi-Key | 541-TNPW0603150RBYENCT-ND | 0603 (1608 Metric) | SMD | 150 Ohms Â±0.1% 0.21W Chip Resistor 0603 (1608 Metric) Anti-Sulfur, Automotive AEC-Q200, Moisture Resistant Thin Film
7 | R32,R38,R39,R53,R60,R61,R73 | 10k | Resistor_SMD:R_0603_1608Metric |  | Stackpole Electronics Inc | RNCP0603FTD10K0 | Digi-Key | RNCP0603FTD10K0CT-ND | 0603 (1608 Metric) | SMD | 10 kOhms Â±1% 0.125W, 1/8W Chip Resistor 0603 (1608 Metric) Anti-Sulfur Thin Film
1 | R37 | 5.97k | Resistor_SMD:R_0603_1608Metric |  | KOA Speer Electronics, Inc. | RN73R1JTTD5971B25 | Digi-Key | 2019-RN73R1JTTD5971B25CT-ND | 0603 (1608 Metric) | SMD | 5.97 kOhms Â±0.1% 0.125W, 1/8W Chip Resistor 0603 (1608 Metric) Automotive AEC-Q200, Moisture Resistant Thin Film
2 | R45,R46 | 10 | Resistor_SMD:R_0603_1608Metric |  | Vishay Dale | TNPW060310R0BEEA | Digi-Key | TNP10.0AACT-ND | 0603 (1608 Metric) | SMD | 10 Ohms Â±0.1% 0.21W Chip Resistor 0603 (1608 Metric) Anti-Sulfur, Automotive AEC-Q200, Moisture Resistant Thin Film
2 | R47,R48 | 10 | Resistor_SMD:R_0805_2012Metric |  | TE Connectivity Passive Product | CRGH0805F10R | Digi-Key | A126420CT-ND | 0805 (2012 Metric) | SMD | 10 Ohms Â±1% 0.333W, 1/3W Chip Resistor 0805 (2012 Metric) Automotive AEC-Q200 Thick Film
1 | R54 | 330k | Resistor_SMD:R_0603_1608Metric |  | YAGEO | RC0603JR-07330KL | Digi-Key | 311-330KGRCT-ND | 0603 (1608 Metric) | SMD | 330 kOhms Â±5% 0.1W, 1/10W Chip Resistor 0603 (1608 Metric) Moisture Resistant Thick Film
1 | R55 | (DNI) | Resistor_SMD:R_0603_1608Metric | DNP
1 | R56 | 196 | Resistor_SMD:R_0603_1608Metric |  | Vishay Dale | TNPW0603196RBEEA | Digi-Key | 541-TNPW0603196RBEEACT-ND | 0603 (1608 Metric) | SMD | 196 Ohms Â±0.1% 0.21W Chip Resistor 0603 (1608 Metric) Anti-Sulfur, Automotive AEC-Q200, Moisture Resistant Thin Film
2 | R57,R58 | 120 | Resistor_SMD:R_0603_1608Metric |  | Vishay Dale | TNPW0603120RBEEA | Digi-Key | 541-3165-1-ND | 0603 (1608 Metric) | SMD | 120 Ohms Â±0.1% 0.21W Chip Resistor 0603 (1608 Metric) Anti-Sulfur, Automotive AEC-Q200, Moisture Resistant Thin Film
3 | R62,R67,R78 | 24.9 | Resistor_SMD:R_0402_1005Metric |  | YAGEO | RC0402FR-0724R9L | Digi-Key | 311-24.9LRCT-ND | 0402 (1005 Metric) | SMD | 24.9 Ohms Â±1% 0.063W, 1/16W Chip Resistor 0402 (1005 Metric) Moisture Resistant Thick Film
3 | R63,R68,R79 | 24.9 | Resistor_SMD:R_0603_1608Metric |  | YAGEO | RT0603FRE0724R9L | Digi-Key | 13-RT0603FRE0724R9LCT-ND | 0603 (1608 Metric) | SMD | 24.9 Ohms Â±1% 0.1W, 1/10W Chip Resistor 0603 (1608 Metric) Thin Film
1 | R69 | 845 | Resistor_SMD:R_0603_1608Metric |  | YAGEO | RC0603FR-07845RL | Digi-Key | 311-845HRCT-ND | 0603 (1608 Metric) | SMD | 845 Ohms Â±1% 0.1W, 1/10W Chip Resistor 0603 (1608 Metric) Moisture Resistant Thick Film
1 | R71 | 180 | Resistor_SMD:R_0603_1608Metric |  | Vishay Dale | TNPW0603180RBEEA | Digi-Key | 541-4531-1-ND | 0603 (1608 Metric) | SMD | 180 Ohms Â±0.1% 0.21W Chip Resistor 0603 (1608 Metric) Anti-Sulfur, Automotive AEC-Q200, Moisture Resistant Thin Film
1 | R72 | 15k | Resistor_SMD:R_0603_1608Metric |  | Panasonic Electronic Components | ERA-3AEB153V | Digi-Key | P15KDBCT-ND | 0603 (1608 Metric) | SMD | 15 kOhms Â±0.1% 0.1W, 1/10W Chip Resistor 0603 (1608 Metric) Automotive AEC-Q200 Thin Film
1 | R74 | 5k | Resistor_SMD:R_0603_1608Metric |  | YAGEO | RT0603BRE075KL | Digi-Key | 13-RT0603BRE075KLCT-ND | 0603 (1608 Metric) | SMD | 5 kOhms Â±0.1% 0.1W, 1/10W Chip Resistor 0603 (1608 Metric) Thin Film
1 | R75 | 8k | Resistor_SMD:R_0603_1608Metric |  | YAGEO | RT0603BRE078KL | Digi-Key | 13-RT0603BRE078KLCT-ND | 0603 (1608 Metric) | SMD | 8 kOhms Â±0.1% 0.1W, 1/10W Chip Resistor 0603 (1608 Metric) Thin Film
7 | SEC_{RTN}1,SEC_{RTN}2,TELEM_{+5V}1,TELEM_{-5V}1,TELEM_{RTN}1,TELEM_{RTN}2,V_{EN}1 | TestPoint | TestPoint:TestPoint_Keystone_5005-5009_Compact |  | Keystone Electronics | 5005 | Digi-Key | 36-5005-ND | - | Through Hole | Red PC Test Point, Compact Phosphor Bronze Silver Plating Through Hole Mounting Type
2 | U1,U2 | PDQ10-Q24-S3-D | CUI:CONV_PDQ10-Q24-S3-D |  | CUI Inc. | PDQ10-Q24-S3-D | Digi-Key | 102-3868-ND | DIP-6 CUI | Through Hole | Isolated Module DC DC Converter 1 Output 3.3V 2.5A 9V - 36V Input
1 | U3 | LT3080EST-PBF | Analog_Devices:SOT-3_ST_LIT |  | Analog Devices Inc. | LT3080EST#PBF | Digi-Key | 505-LT3080EST#PBF-ND | SOT-223-3 | SMD | Linear Voltage Regulator IC Positive Adjustable 1 Output 1.1A SOT-223-3
12 | U4,U5,U6,U7,U8,U9,U10,U11,U12,U13,U14,U15 | INA286 | Texas_Instruments:INA28x_8SOIC |  | Texas Instruments | INA286AIDR | Digi-Key | 296-43593-1-ND | 8-SOIC | SMD | IC CURRENT MONITOR 0.4% 8SOIC
3 | U16,U17,U18 | LTC2051HVCS5-TRMPBF | Analog_Devices:R_8_ADI |  | Analog Devices Inc. | LTC2051HVIS8#TRPBF | Digi-Key | LTC2051HVIS8#TRPBFCT-ND | 8-SOIC | SMD | Chopper (Zero-Drift) Amplifier 2 Circuit Rail-to-Rail 8-SO
1 | U19 | LM337IMPX/NOPB | Texas_Instruments:LM337IMPX |  | Texas Instruments | LM337IMPX/NOPB | Digi-Key | LM337IMPX/NOPBCT-ND | SOT-223-4 | SMD | Linear Voltage Regulator IC Negative Adjustable 1 Output 1.5A SOT-223-4
1 | U20 | AD590JRZ-RL | Analog_Devices:R_8_ADI |  | Analog Devices Inc. | AD590JRZ | Digi-Key | AD590JRZ-ND | 8-SOIC | SMD | Temperature Sensor Analog, Local -40Â°C ~ 125Â°C 8-SOIC
1 | U21 | SN65LVDS2DBVR | Texas_Instruments:DBV5 |  | Texas Instruments | SN65LVDS2DBVR | Digi-Key | 296-6920-1-ND | SOT-23-5 | SMD | 0/1 Receiver LVDS SOT-23-5
1 | U22 | LTC2050HVCS5-TRMPBF | Analog_Devices:S_5_ADI |  | Analog Devices Inc. | LTC2050HVCS5#TRMPBF | Digi-Key | 505-LTC2050HVCS5#TRMPBFCT-ND | TSOT-23-5 | SMD | Zero-Drift Amplifier 1 Circuit Rail-to-Rail TSOT-23-5