## CAEN_NEVIS_DAQ_PM5V_BOM
Item | Reference | Qty | Value | Footprint | Manufacturer | Man. Part Num | Distributor | Dist. Part Num | Package | Part Type | Description
1 | C1,C51,C59,C65 | 4 | 1uF | Capacitor_Tantalum_SMD:CP_EIA-2012-12_Kemet-R | KYOCERA AVX | TACR105M025XTA | Digi-Key | 478-3267-1-ND | 0805 (2012 Metric) | SMD | 1 µF Molded Tantalum Capacitors 25 V 0805 (2012 Metric) 5Ohm
2 | C2,C4,C27,C28,C32,C35,C41,C44,C54,C67 | 10 | 0.1uF | Capacitor_SMD:C_0603_1608Metric | YAGEO | CC0603KRX7R7BB104 | Digi-Key | 311-1088-1-ND | 0603 (1608 Metric) | SMD | 0.1 µF ±10% 16V Ceramic Capacitor X7R 0603 (1608 Metric)
3 | C3,C55 | 2 | 2.2uF | Capacitor_Tantalum_SMD:CP_EIA-3216-12_Kemet-S | KYOCERA AVX | TAJA225K035RNJ | Digi-Key | 478-3073-1-ND | 1206 (3216 Metric) | SMD | 2.2 µF Molded Tantalum Capacitors 35 V 1206 (3216 Metric) 4.5Ohm
4 | C5,C6,C11,C14,C21,C24 | 6 | 0.1uF | Capacitor_SMD:C_0805_2012Metric | YAGEO | CC0805KRX7R9BB104 | Digi-Key | 311-1140-1-ND | 0805 (2012 Metric) | SMD | 0.1 µF ±10% 50V Ceramic Capacitor X7R 0805 (2012 Metric)
5 | C7,C8,C17,C18 | 4 | 33uF | Capacitor_Tantalum_SMD:CP_EIA-7343-30_AVX-N | KEMET | T491D336K025AT | Digi-Key | 399-8382-1-ND | 2917 (7343 Metric) | SMD | 33 µF Molded Tantalum Capacitors 25 V 2917 (7343 Metric) 700mOhm
6 | C9,C19 | 2 | 150uF | Capacitor_Tantalum_SMD:CP_EIA-7343-30_AVX-N | KEMET | T491X157K020AT | Digi-Key | 399-4794-1-ND | 2917 (7343 Metric) | SMD | 150 µF Molded Tantalum Capacitors 20 V 2917 (7343 Metric) 500mOhm
7 | C10,C15,C20,C25 | 4 | 1uF | Capacitor_SMD:C_0805_2012Metric | Samsung Electro-Mechanics | CL21B105KAFNNNE | Digi-Key | 1276-1066-1-ND | 0805 (2012 Metric) | SMD | 1 µF ±10% 25V Ceramic Capacitor X7R 0805 (2012 Metric)
8 | C12,C13,C22,C23 | 4 | 0.01uF | Capacitor_SMD:C_0805_2012Metric | KEMET | C0805C103K5RACTU | Digi-Key | 399-C0805C103K5RACTUCT-ND | 0805 (2012 Metric) | SMD | 10000 pF ±10% 50V Ceramic Capacitor X7R 0805 (2012 Metric)
9 | C16,C26,C30,C39 | 4 | 10uF | Capacitor_Tantalum_SMD:CP_EIA-3216-12_Kemet-S | KEMET | T491A106M020AT | Digi-Key | 399-5152-1-ND | 1206 (3216 Metric) | SMD | 10 µF Molded Tantalum Capacitors 20 V 1206 (3216 Metric) 5Ohm
10 | C29,C38 | 2 | 100uF | Capacitor_Tantalum_SMD:CP_EIA-7343-20_Kemet-V | KYOCERA AVX | TAJD107K016RNJ | Digi-Key | 478-1723-1-ND | 2917 (7343 Metric) | SMD | 100 µF Molded Tantalum Capacitors 16 V 2917 (7343 Metric) 600mOhm
11 | C31,C36,C40,C45,C52,C53,C64 | 7 | 1uF | Capacitor_SMD:C_0603_1608Metric | Samsung Electro-Mechanics | CL10B105KO8NNNC | Digi-Key | 1276-1019-1-ND | 0603 (1608 Metric) | SMD | 1 µF ±10% 16V Ceramic Capacitor X7R 0603 (1608 Metric)
12 | C33,C34,C42,C43 | 4 | 0.01uF | Capacitor_SMD:C_0603_1608Metric | KEMET | C0603C103K5RACTU | Digi-Key | 399-C0603C103K5RACTUCT-ND | 0603 (1608 Metric) | SMD | 10000 pF ±10% 50V Ceramic Capacitor X7R 0603 (1608 Metric)
13 | C37,C46 | 2 | 10uF | Capacitor_Tantalum_SMD:CP_EIA-3216-10_Kemet-I | KYOCERA AVX | TAJA106K016RNJ | Digi-Key | 478-1655-1-ND | 1206 (3216 Metric) | SMD | 10 µF Molded Tantalum Capacitors 16 V 1206 (3216 Metric) 3Ohm
14 | C47,C49,C58,C60,C62 | 5 | 0.01uF | Capacitor_SMD:C_0402_1005Metric | Samsung Electro-Mechanics | CL05B103KB5NNNC | Digi-Key | 1276-1028-1-ND | 0402 (1005 Metric) | SMD | 10000 pF ±10% 50V Ceramic Capacitor X7R 0402 (1005 Metric)
15 | C48,C50,C57,C61,C63 | 5 | 0.1uF | Capacitor_SMD:C_0402_1005Metric | Samsung Electro-Mechanics | CL05B104KA5NNNC | Digi-Key | 1276-6720-1-ND | 0402 (1005 Metric) | SMD | 0.1 µF ±10% 25V Ceramic Capacitor X7R 0402 (1005 Metric)
16 | C56,C66 | 2 | 1uF | Capacitor_SMD:C_0402_1005Metric | KEMET | C0402C105K4PAC7411 | Digi-Key | 399-C0402C105K4PAC7411CT-ND | 0402 (1005 Metric) | SMD | 1 µF ±10% 16V Ceramic Capacitor X5R 0402 (1005 Metric)
17 | D1,D2 | 2 | PLVA653A,215 | SOD962-2_NEX | Nexperia USA Inc. | PLVA653A,215 | Digi-Key | 1727-5168-1-ND | TO-236AB | SMD | Zener Diode 5.3 V 250 mW ±4% Surface Mount TO-236AB
18 | F1,F2 | 2 | 0685T6000-01 | Resistor_SMD:R_1206_3216Metric | Bel Fuse Inc. | 0685T6000-01 | Digi-Key | 5923-0685T6000-01CT-ND | 1206 (3216 Metric) | SMD | 6 A 63 V AC 63 V DC Fuse Board Mount (Cartridge Style Excluded) Surface Mount 1206 (3216 Metric)
19 | F3,F4 | 2 | Fuse | Resistor_SMD:R_0603_1608Metric | Bel Fuse Inc. | 0686F3000-01 | Digi-Key | 5923-0686F3000-01CT-ND | 0603 (1608 Metric) | SMD | 3 A 32 V AC 63 V DC Fuse Board Mount (Cartridge Style Excluded) Surface Mount 0603 (1608 Metric)
20 | J1 | 1 | 618015330923 | Wurth_Elektronik:618015330923 | WÃ¼rth Elektronik | 618015330923 | Digi-Key | 732-618015330923-ND | None | Through Hole | 15 Position D-Sub, High Density Receptacle, Female Sockets Connector
21 | J2,J3,J6 | 3 | 618009231221 | Wurth_Elektronik:618009231221 | Wurth Electronics | 618009231221 | Digi-Key | 732-618009231221-ND | None | Through Hole | CONN D-SUB PLUG 9POS R/A SOLDER
22 | J4,J5 | 2 | RF2-49B-T-00-50-G-HDW | Adam_Tech:CONN_RF2-49B-T-00-50-G-HDW_ADM | Adam Tech | RF2-49B-T-00-50-G-HDW | Mouser | 737-RF249BT0050GHDW | SMA | Through Hole | SMA Connector Jack, Female Socket 50 Ohms Through Hole, Right Angle Solder (Voltage Rating = 335V)
23 | L1,L2,L3,L4 | 4 | 1.5uH | CoilCraft:XAL40 | Coil Craft | XAL4020-152MEC | Coil Craft | XAL4020-152MEC | - | SMD | Shielded Power Inductors €“ XAL40xx
24 | L5,L6,L7,L8 | 4 | 1.5uH | CoilCraft:MLC1538- | Coil Craft | MLC1538-152MLC | Coil Craft | MLC1538-152MLC | - | SMD | Shielded Power Inductors €“ MLC12xx/15xx Series
25 | L9,L10 | 2 | 900uH to 1mH (CM) 2uH Leakage | CoilCraft:MSD1583-105 | Coil Craft | MSD1583-105KE_ | Coil Craft | MSD1583-105KE_ |  | SMD | Common Mode Chokes €“ MSD1583
26 | M1,M2,M3,M4 | 4 | SSM3K15AFS_LF | SSM_TOS | Toshiba Semiconductor and Storage | SSM3K15AFS,LF | Digi-Key | SSM3K15AFSLFCT-ND | SSM_TOS | SMD | MOSFET N-CH 30V 100MA SSM
27 | P1,P2,P3,P4 | 4 | 1-1123824-1 | conn1_1-1123824-1_TEC | TE Connectivity AMP Connectors | 1-1123824-1 | Digi-Key | A30708-ND | - | Through Hole | Connector Header Through Hole 1 position
28 | Q1 | 1 | ISP281D | ISOCOM:ISP281D_ISO | Isocom Components 2004 LTD | ISP281D | Digi-Key | 58-ISP281DCT-ND | 4-SOP | SMD | Optoisolator Transistor Output 3750Vrms 1 Channel 4-SOP
29 | R1,R2 | 2 | FCSL20R010FER | RES_FCSL20_OHM | Ohmite | FCSL20R010FER | Digi-Key | FCSL20R010FERCT-ND | 0805 (2012 Metric) | SMD | 10 mOhms ±1% 1W Chip Resistor Wide 0805 (2012 Metric), 0508 Current Sense, Moisture Resistant Metal Foil
30 | R3,R4 | 2 | 10 | Resistor_SMD:R_0805_2012Metric | YAGEO | RC0805FR-0710RL | Digi-Key | 311-10.0CRCT-ND | 0805 (2012 Metric) | SMD | 10 Ohms ±1% 0.125W, 1/8W Chip Resistor 0805 (2012 Metric) Moisture Resistant Thick Film
31 | R5,R24 | 2 | 330k | Resistor_SMD:R_0603_1608Metric | Panasonic Electronic Components | ERA-3AEB334V | Digi-Key | P330KDBCT-ND | 0603 (1608 Metric) | SMD | 330 kOhms ±0.1% 0.1W, 1/10W Chip Resistor 0603 (1608 Metric) Automotive AEC-Q200 Thin Film
32 | R6 | 1 | (DNI) | [7 empty] | Resistor
33 | R7,R34,R35 | 3 | 49.9 | Resistor_SMD:R_0603_1608Metric | Vishay Dale | TNPW060349R9BEEA | Digi-Key | 541-2031-1-ND | 0603 (1608 Metric) | SMD | 49.9 Ohms ±0.1% 0.21W Chip Resistor 0603 (1608 Metric) Anti-Sulfur, Automotive AEC-Q200, Moisture Resistant Thin Film
34 | R8,R10 | 2 | 10 | Resistor_SMD:R_1206_3216Metric | YAGEO | RT1206BRD0710RL | Digi-Key | YAG2330CT-ND | 1206 (3216 Metric) | SMD | 10 Ohms ±0.1% 0.25W, 1/4W Chip Resistor 1206 (3216 Metric) Thin Film
35 | R9,R11 | 2 | 0.1 | Resistor_SMD:R_1206_3216Metric | Vishay Dale | RCWE1206R100FKEA | Digi-Key | 541-2740-1-ND | 1206 (3216 Metric) | SMD | 100 mOhms ±1% 0.5W, 1/2W Chip Resistor 1206 (3216 Metric) Automotive AEC-Q200, Current Sense, Moisture Resistant Thick Film
36 | R12,R13 | 2 | (DNI) | [7 empty] | Resistor
37 | R14 | 1 | 835 | Resistor_SMD:R_0603_1608Metric | KOA Speer Electronics, Inc. | RN73H1JTTD8350A05 | Digi-Key | 2019-RN73H1JTTD8350A05CT-ND | 0603 (1608 Metric) | SMD | 835 Ohms ±0.05% 0.1W, 1/10W Chip Resistor 0603 (1608 Metric) Automotive AEC-Q200, Moisture Resistant Metal Film
38 | R15,R44 | 2 | 1k | Resistor_SMD:R_0603_1608Metric | Stackpole Electronics Inc | RNCP0603FTD1K00CT-ND | Digi-Key | RNCP0603FTD1K00CT-ND | 0603 (1608 Metric) | SMD | 1 kOhms ±1% 0.125W, 1/8W Chip Resistor 0603 (1608 Metric) Anti-Sulfur Thin Film
39 | R16 | 1 | 180 | Resistor_SMD:R_0603_1608Metric | Stackpole Electronics Inc | RNCP0603FTD180R | Digi-Key | RNCP0603FTD180RCT-ND | 0603 (1608 Metric) | SMD | 180 Ohms ±1% 0.125W, 1/8W Chip Resistor 0603 (1608 Metric) Anti-Sulfur Thin Film
40 | R17 | 1 | 15k | Resistor_SMD:R_0603_1608Metric | Panasonic Electronic Components | ERA-3AEB153V | Digi-Key | P15KDBCT-ND | 0603 (1608 Metric) | SMD | 15 kOhms ±0.1% 0.1W, 1/10W Chip Resistor 0603 (1608 Metric) Automotive AEC-Q200 Thin Film
41 | R18 | 1 | 20k | Resistor_SMD:R_0603_1608Metric | Panasonic Electronic Components | ERA-3AEB203V | Digi-Key | P20KDBCT-ND | 0603 (1608 Metric) | SMD | 20 kOhms ±0.1% 0.1W, 1/10W Chip Resistor 0603 (1608 Metric) Automotive AEC-Q200 Thin Film
42 | R19 | 1 | 5k | Resistor_SMD:R_0603_1608Metric | YAGEO | RT0603BRE075KL | Digi-Key | 13-RT0603BRE075KLCT-ND | 0603 (1608 Metric) | SMD | 5 kOhms ±0.1% 0.1W, 1/10W Chip Resistor 0603 (1608 Metric) Thin Film
43 | R20,R21,R22,R23,R37,R38 | 6 | 49.9 | Capacitor_SMD:C_0603_1608Metric | Vishay Dale | TNPW060349R9BEEA | Digi-Key | 541-2031-1-ND | 0603 (1608 Metric) | SMD | 49.9 Ohms ±0.1% 0.21W Chip Resistor 0603 (1608 Metric) Anti-Sulfur, Automotive AEC-Q200, Moisture Resistant Thin Film
44 | R25 | 1 | 8k | Capacitor_SMD:C_0603_1608Metric | YAGEO | RT0603BRE078KL | Digi-Key | 13-RT0603BRE078KLCT-ND | 0603 (1608 Metric) | SMD | 8 kOhms ±0.1% 0.1W, 1/10W Chip Resistor 0603 (1608 Metric) Thin Film
45 | R26,R27 | 2 | 100k | Capacitor_SMD:C_0603_1608Metric | YAGEO | RC0603FR-07100KL | Digi-Key | 311-100KHRCT-ND | 0603 (1608 Metric) | SMD | 100 kOhms ±1% 0.1W, 1/10W Chip Resistor 0603 (1608 Metric) Moisture Resistant Thick Film
46 | R28 | 1 | 49.9k | Capacitor_SMD:C_0603_1608Metric | Vishay Dale | TNPW060349K9BEEA | Digi-Key | TNP49.9KAACT-ND | 0603 (1608 Metric) | SMD | 49.9 kOhms ±0.1% 0.21W Chip Resistor 0603 (1608 Metric) Anti-Sulfur, Automotive AEC-Q200, Moisture Resistant Thin Film
47 | R29,R30 | 2 | 10k | Resistor_SMD:R_0402_1005Metric | KOA Speer Electronics, Inc. | RK73H1ETTP1002F | Digi-Key | 2019-RK73H1ETTP1002FCT-ND | 0402 (1005 Metric) | SMD | 10 kOhms ±1% 0.1W, 1/10W Chip Resistor 0402 (1005 Metric) Automotive AEC-Q200 Thick Film
48 | R31 | 1 | 24.9 | Resistor_SMD:R_0603_1608Metric | Stackpole Electronics Inc | RNCF0603TKY24R9 | Digi-Key | RNCF0603TKY24R9CT-ND | 0603 (1608 Metric) | SMD | 24.9 Ohms ±0.01% 0.1W, 1/10W Chip Resistor 0603 (1608 Metric) Automotive AEC-Q200 Thin Film
49 | R32 | 1 | 24.9k | Resistor_SMD:R_0402_1005Metric | Vishay Dale | TNPW040224K9BEED | Digi-Key | TNP24.9KDACT-ND | 0402 (1005 Metric) | SMD | 24.9 kOhms ±0.1% 0.13W Chip Resistor 0402 (1005 Metric) Anti-Sulfur, Automotive AEC-Q200, Moisture Resistant Thin Film
50 | R33 | 1 | 196 | Resistor_SMD:R_0603_1608Metric | KOA Speer Electronics, Inc. | RK73H1JTTD1960F | Digi-Key | 2019-RK73H1JTTD1960FCT-ND | 0603 (1608 Metric) | SMD | 196 Ohms ±1% 0.125W, 1/8W Chip Resistor 0603 (1608 Metric) Automotive AEC-Q200 Thick Film
51 | R36,R39 | 2 | 120 | Resistor_SMD:R_0603_1608Metric | Panasonic Electronic Components | ERA-3AEB121V | Digi-Key | P120DBCT-ND | 0603 (1608 Metric) | SMD | 120 Ohms ±0.1% 0.1W, 1/10W Chip Resistor 0603 (1608 Metric) Automotive AEC-Q200 Thin Film
52 | R40,R41 | 2 | 100k | Resistor_SMD:R_0603_1608Metric | YAGEO | RC0603FR-07100KL | Digi-Key | 311-100KHRCT-ND | 0603 (1608 Metric) | SMD | 100 kOhms ±1% 0.1W, 1/10W Chip Resistor 0603 (1608 Metric) Moisture Resistant Thick Film
53 | R42,R43 | 2 | 150 | Resistor_SMD:R_0603_1608Metric | Panasonic Electronic Components | ERA-3AEB151V | Digi-Key | P150DBCT-ND | 0603 (1608 Metric) | SMD | 150 Ohms ±0.1% 0.1W, 1/10W Chip Resistor 0603 (1608 Metric) Automotive AEC-Q200 Thin Film
54 | U1,U9 | 2 | LT3080EST-PBF | SOT-3_ST_LIT | Analog Devices Inc. | LT3080EST#PBF | Digi-Key | 505-LT3080EST#PBF-ND | SOT223-3 | SMD | IC REG LIN POS ADJ 1.1A SOT223-3
55 | U2 | 1 | SN65LVDS2DBVR | Texas Instruments:DBV5 | Texas Instruments | SN65LVDS2DBVR | Digi-Key | 296-6920-1-ND | SOT-23-5 | SMD | 0/1 Receiver LVDS SOT-23-5
56 | U3,U4 | 2 | VHB75W-Q24-S5 | VHB75W-Q24-S5:CONV_VHB75W-Q24-S5 | CUI Inc. | VHB75W-Q24-S5 | Digi-Key | 102-2249-ND | - | Through Hole | Isolated Module DC DC Converter 1 Output 5V 15A 9V - 36V Input
57 | U5,U6 | 2 | PDQ30-Q24-S5-D | PDQ10-Q24-S3-D:CONV_PDQ10-Q24-S3-D | CUI Inc. | PDQ30-Q24-S5-D | Mouser | 490-PDQ30-Q24-S5-D | - | Through Hole | Isolated DC/DC Converters - Through Hole 30W 9-36Vin 5Vout 6A Iso Red DIP
58 | U7,U8 | 2 | INA286 | INA285AQDRQ1:SOIC127P599X175-8N | Texas Instruments | INA286AIDR | Digi-Key | 296-43593-1-ND | 8-SOIC | SMD | IC CURRENT MONITOR 0.4% 8SOIC
59 | U10 | 1 | AD590JRZ-RL | R_8_ADI | Analog Devices Inc. | AD590JRZ | Digi-Key | AD590JRZ-ND | 8-SOIC | SMD | SENSOR ANALOG -55C-150C 8SOIC
60 | U11 | 1 | LTC2050HVCS5-TRMPBF | S_5_ADI | Analog Devices Inc. | LTC2050HVCS5#TRMPBF | Digi-Key | 505-LTC2050HVCS5#TRMPBFCT-ND | TSOT23-5 | SMD | IC OPAMP ZER-DRIFT 1CIR TSOT23-5
61 | U12 | 1 | LTC2051H | Analog_Dev:R_8_ADI | Analog Devices Inc. | LTC2051HVCS8#TRPBF | Digi-Key | LTC2051HVCS8#TRPBFCT-ND | 8-SOIC | SMD | IC OPAMP ZERO-DRIFT 2 CIRC 8SOIC
62 | U13 | 1 | LM337IMPX/NOPB | MP04A_TEX | Texas Instruments | LM337IMPX/NOPB | Mouser | 926-LM337IMPX/NOPB | SOT223-4 | SMD | Linear Voltage Regulators 3-Term Adj Neg Reg A 926-LM337IMP/NOPB
63 | V_{EN}1 | 1 | TestPoint | TestPoint:TestPoint_Keystone_5005-5009_Compact | Keystone Electronics | 5007 | Digi-Key | 36-5007-ND | - | Through Hole | White PC Test Point, Compact Phosphor Bronze Silver Plating Through Hole Mounting Type