## CAEN_NEVIS_DAQ_12V_BOM
# | Reference | Qty | Manufacturer | Man. Part Num | Value | Distributor | Dist. Part Num | Package | Part Type | Description
1 | C1,C4 | 2 | KEMET | C0603C103K5RACTU | 0.01uF | Digi-Key | 399-C0603C103K5RACTUCT-ND | 0603 (1608 Metric) | SMD | 10000 pF ±10% 50V Ceramic Capacitor X7R 0603 (1608 Metric)
2 | C2,C5,C11,C26 | 4 | YAGEO | CC0603KRX7R8BB104 | 0.1uF | Digi-Key | 311-1341-1-ND | 0603 (1608 Metric) | SMD | 0.1 µF ±10% 25V Ceramic Capacitor X7R 0603 (1608 Metric)
3 | C3,C6,C20,C23,C25 | 5 | Samsung Electro-Mechanics | CL10B105KO8NNNC | 1uF | Digi-Key | 1276-1019-1-ND | 0603 (1608 Metric) | SMD | 0.1 µF ±10% 25V Ceramic Capacitor X7R 0603 (1608 Metric)
4 | C7 | 1 | KYOCERA AVX | TAJC106K025RNJ | 10uF | Digi-Key | 478-1700-1-ND | 2312 (6032 Metric) | SMD | 10 µF Molded Tantalum Capacitors 25 V 2312 (6032 Metric) 1.8Ohm
5 | C8,C10 | 2 | KYOCERA AVX | TAJC107K016RNJ | 100uF | Digi-Key | 478-5258-1-ND | 2312 (6032 Metric) | SMD | 100 µF Molded Tantalum Capacitors 16 V 2312 (6032 Metric) 1Ohm
6 | C9 | 1 | KEMET | T491B226K020AT | 22uF | Digi-Key | 399-5296-1-ND | 1411 (3528 Metric) | SMD | 22 µF Molded Tantalum Capacitors 20 V 1411 (3528 Metric) 4Ohm
7 | C12,C16 | 2 | KYOCERA AVX | TAJA105K016RNJ | 1uF | Digi-Key | 478-1649-1-ND | 1206 (3216 Metric) | SMD | 1 µF Molded Tantalum Capacitors 16 V 1206 (3216 Metric) 11Ohm
8 | C13,C18 | 2 | YAGEO | CC0603KRX7R7BB104 | 0.1uF | Digi-Key | 311-1088-1-ND | 0603 (1608 Metric) | SMD | 0.1 µF ±10% 16V Ceramic Capacitor X7R 0603 (1608 Metric)
9 | C14,C17 | 2 | KYOCERA AVX | TAJA475K016RNJ | 4.7uF | Digi-Key | 478-3868-1-ND | 1206 (3216 Metric) | SMD | 4.7 µF Molded Tantalum Capacitors 16 V 1206 (3216 Metric) 4Ohm
10 | C15,C19,C21,C22,C24 | 5 | Samsung Electro-Mechanics | CL05B104KP5NNNC | 0.1uF | Digi-Key | 1276-1002-1-ND | 0402 (1005 Metric) | SMD | 0.1 µF ±10% 10V Ceramic Capacitor X7R 0402 (1005 Metric)
11 | D1 | 1 | onsemi | MMSZ13T1G | MMSZ13T1G (13V Zener) | Digi-Key | MMSZ13T1GOSCT-ND | SOD-123 | SMD | Zener Diode 13 V 500 mW ±5% Surface Mount SOD-123
12 | F1 | 1 | Little Fuse | 0154002.DR | 0154002.DR | Digi-Key | F1224CT-ND | Surface Mount 2-SMD, Square End Block with Holder | SMD | 2 A 125 V AC 125 V DC Fuse Board Mount (Cartridge Style Excluded) Requires Holder, Surface Mount 2-SMD, Square End Block with Holder
13 | J1 | 1 | Wurth Electronics | 618009231221 | 618009231221 | Digi-Key | 732-618009231221-ND | None | Through Hole | CONN D-SUB PLUG 9POS R/A SOLDER
14 | J2 | 1 | Wurth Elektronik | 618009231121 | 618009231121 | Digi-Key | 732-618009231121-ND | - | Through Hole | CONN D-SUB RCPT 9POS R/A SOLDER
15 | J3 | 1 | Wurth Elektronik | 691322310003 | 691322310003 | Digi-Key | 732-2089-ND | - | Through Hole | 3 Position Terminal Block Header, Male Pins, Shrouded (4 Side) 0.150" (3.81mm) 90°, Right Angle Through Hole
16 | J4 | 1 | Adam Tech | RF2-49B-T-00-50-G-HDW | RF2-49B-T-00-50-G-HDW | Mouser | 737-RF249BT0050GHDW | SMA | Through Hole | SMA Connector Jack, Female Socket 50 Ohms Through Hole, Right Angle Solder (Voltage Rating = 335V)
17 | J10 | 1 | Wurth Elektronik | 61300311121 | 61300311121 | Digi-Key | 732-5316-ND |  | Through Hole | Connector Header Through Hole 3 position 0.100" (2.54mm)
18 | L1,L2 | 2 | Coil Craft | LPS6235-822MR | 8.2uH (+/- 20%) | Coil Craft | LPS6235-822MR | - | SMD | Shielded Power Inductors €“ LPS6235
19 | L3 | 1 | Coil Craft | MSD1583-105KE_ | 900uH to 1mH (CM) 2uH Leakage | Coil Craft | MSD1583-105KE_ |  | SMD | Common Mode Chokes €“ MSD1583
20 | LED1 | 1 | Wurth Elektronik | 150060AS75000 | 150060AS75000 | Digi-Key | 732-150060AS75000CT-ND | 0603 | SMD | LED AMBER CLEAR 0603 SMD
21 | M1,M2,M3 | 3 | Toshiba Semiconductor and Storage | SSM3K15AFS,LF | SSM3K15AFS_LF | Digi-Key | SSM3K15AFSLFCT-ND | SSM_TOS | SMD | MOSFET N-CH 30V 100MA SSM
22 | Q1 | 1 | Isocom Components 2004 LTD | ISP281D | ISP281D | Digi-Key | 58-ISP281DCT-ND | 4-SOP | SMD | Optoisolator Transistor Output 3750Vrms 1 Channel 4-SOP
23 | R1 | 1 | DO NOT POPULATE
24 | R2 | 1 | YAGEO | RL0805FR-070R1L | 0.1 | Digi-Key | 311-.10SCT-ND | 0805 (2012 Metric) | SMD | 100 mOhms ±1% 0.125W, 1/8W Chip Resistor 0805 (2012 Metric) Current Sense Thick Film
25 | R3 | 1 | Panasonic Electronic Components | ERA-3AEB203V | 20k | Digi-Key | P20KDBCT-ND | 0603 (1608 Metric) | SMD | 20 kOhms ±0.1% 0.1W, 1/10W Chip Resistor 0603 (1608 Metric) Automotive AEC-Q200 Thin Film
26 | R4 | 1 | Panasonic Electronic Components | ERA-3AEB153V | 15k | Digi-Key | P15KDBCT-ND | 0603 (1608 Metric) | SMD | 15 kOhms ±0.1% 0.1W, 1/10W Chip Resistor 0603 (1608 Metric) Automotive AEC-Q200 Thin Film
27 | R5 | 1 | Vishay Dale | TNPW0603180RBEEA | 180 | Digi-Key | 541-4531-1-ND | 0603 (1608 Metric) | SMD | 180 Ohms ±0.1% 0.21W Chip Resistor 0603 (1608 Metric) Anti-Sulfur, Automotive AEC-Q200, Moisture Resistant Thin Film
28 | R6 | 1 | YAGEO | RT0603BRE075KL | 5k | Digi-Key | 13-RT0603BRE075KLCT-ND | 0603 (1608 Metric) | SMD | 5 kOhms ±0.1% 0.1W, 1/10W Chip Resistor 0603 (1608 Metric) Thin Film
29 | R7 | 1 | KOA Speer Electronics, Inc. | RN73H1JTTD8350A05 | 835 | Digi-Key | 2019-RN73H1JTTD8350A05CT-ND | 0603 (1608 Metric) | SMD | 835 Ohms ±0.05% 0.1W, 1/10W Chip Resistor 0603 (1608 Metric) Automotive AEC-Q200, Moisture Resistant Metal Film
30 | R8,R30 | 2 | Stackpole Electronics Inc | RMCF0603FT1K00 | 1k | Digi-Key | RMCF0603FT1K00CT-ND | 0603 (1608 Metric) | SMD | 1 kOhms ±1% 0.1W, 1/10W Chip Resistor 0603 (1608 Metric) Automotive AEC-Q200 Thick Film
31 | R9,R11 | 2 | Vishay Dale | TNPW060349R9BEEA | 49.9 | Digi-Key | 541-2031-1-ND | 0603 (1608 Metric) | SMD | 49.9 Ohms ±0.1% 0.21W Chip Resistor 0603 (1608 Metric) Anti-Sulfur, Automotive AEC-Q200, Moisture Resistant Thin Film
32 | R10 | 1 | TE Connectivity Passive Product | CRGH0805F10R | 10 | Digi-Key | A126420CT-ND | 0805 (2012 Metric) | SMD | 10 Ohms ±1% 0.333W, 1/3W Chip Resistor 0805 (2012 Metric) Automotive AEC-Q200 Thick Film
33 | R12,R13 | 2 | Panasonic Electronic Components | ERA-3AEB334V | 330k | Digi-Key | P330KDBCT-ND | 0603 (1608 Metric) | SMD | 330 kOhms ±0.1% 0.1W, 1/10W Chip Resistor 0603 (1608 Metric) Automotive AEC-Q200 Thin Film
34 | R14 | 1 | Ohmite | FCSL20R010FER | FCSL20R010FER | Digi-Key | FCSL20R010FERCT-ND | 0805 (2012 Metric) | SMD | 10 mOhms ±1% 1W Chip Resistor Wide 0805 (2012 Metric), 0508 Current Sense, Moisture Resistant Metal Foil
35 | R15,R16,R20,R21,R23,R25,R26 | 7 | Stackpole Electronics Inc | RNCF0603TKY24R9 | 24.9 | Digi-Key | RNCF0603TKY24R9CT-ND | 0603 (1608 Metric) | SMD | 24.9 Ohms ±0.01% 0.1W, 1/10W Chip Resistor 0603 (1608 Metric) Automotive AEC-Q200 Thin Film
36 | R17,R24 | 2 | Stackpole Electronics Inc | RNCF0402BTE10K0 | 10k | Digi-Key | RNCF0402BTE10K0CT-ND | 0402 (1005 Metric) | SMD | 10 kOhms ±0.1% 0.1W, 1/10W Chip Resistor 0402 (1005 Metric) Automotive AEC-Q200 Thin Film
37 | R18,R22 | 2 | Panasonic Electronic Components | ERA-3AEB103V | 10k | Digi-Key | P10KDBCT-ND | 0603 (1608 Metric) | SMD | 10 kOhms ±0.1% 0.1W, 1/10W Chip Resistor 0603 (1608 Metric) Automotive AEC-Q200 Thin Film
38 | R19 | 1 | Panasonic Electronic Components | ERA-3AED4992V | 49.9k | Digi-Key | 10-ERA-3AED4992VCT-ND | 0603 (1608 Metric) | SMD | 49.9 kOhms ±0.5% 0.1W, 1/10W Chip Resistor 0603 (1608 Metric) Automotive AEC-Q200 Thin Film
39 | R27 | 1 | YAGEO | RC0603JR-07200RL | 200 | Digi-Key | 311-200GRCT-ND | 0603 (1608 Metric) | SMD | 200 Ohms ±5% 0.1W, 1/10W Chip Resistor 0603 (1608 Metric) Moisture Resistant Thick Film
40 | R28 | 1 | KOA Speer Electronics, Inc. | RK73B1JTTD154J | 150k | Digi-Key | 2019-RK73B1JTTD154JCT-ND | 0603 (1608 Metric) | SMD | 150 kOhms ±5% 0.1W, 1/10W Chip Resistor 0603 (1608 Metric) Automotive AEC-Q200 Thick Film
41 | R29 | 1 | Stackpole Electronics Inc | RN73H1JTTD4992B10 | 49.9k | Digi-Key | 2019-RN73H1JTTD4992B10CT-ND | 0603 (1608 Metric) | SMD | 49.9 kOhms ±0.1% 0.1W, 1/10W Chip Resistor 0603 (1608 Metric) Automotive AEC-Q200, Moisture Resistant Metal Film
42 | U1 | 1 | CUI Inc | PDQ30-Q24-S12-D | PDQ30-Q24-S12-D | Digi-Key | 102-3892-ND | - | Through Hole | Isolated Module DC DC Converter 1 Output 12V 2.5A 9V - 36V Input
43 | U2,U4 | 2 | Analog Devices Inc. | LT3080EST#PBF | LT3080EST-PBF | Digi-Key | 505-LT3080EST#PBF-ND | SOT223-3 | SMD | IC REG LIN POS ADJ 1.1A SOT223-3
44 | U3 | 1 | Texas Instruments | SN65LVDS2DBVR | SN65LVDS2DBVR | Digi-Key | 296-6920-1-ND | SOT-23-5 | SMD | 0/1 Receiver LVDS SOT-23-5
45 | U5 | 1 | Texas Instruments | INA286AIDR | INA286 | Digi-Key | 296-43593-1-ND | 8-SOIC | SMD | Current Monitor Regulator High/Low-Side 8-SOIC
46 | U6 | 1 | Analog Devices Inc. | LTC2051HVCS8#TRPBF | LTC2051HVCS8#TRPBF | Digi-Key | LTC2051HVCS8#TRPBFCT-ND | 8-SOIC | SMD | IC OPAMP ZERO-DRIFT 2 CIRC 8SOIC
47 | U7 | 1 | Analog Devices Inc. | AD590JRZ | AD590JRZ | Digi-Key | AD590JRZ-ND | 8-SOIC | SMD | SENSOR ANALOG -55C-150C 8SOIC