## BOM_9_WARM_TPC_CAEN_NEVIS_DAQ_3
Qty | Reference | Value | Footprint | DNP | Manufacturer | Man. Part Num | Distributor | Dist. Part Num | Package | Part Type | Description
3 | 3.3V1,Secondary_PWR1,TELEM_PWR1 | 5005 | TestPoint:TestPoint_Keystone_5005-5009_Compact |  | Keystone Electronics | 5005 | Digi-Key | 36-5005-ND | Compact Keystone TP | Through Hole | Red PC Test Point, Compact Phosphor Bronze Silver Plating Through Hole Mounting Type
3 | 3.3V_RTN1,Secondary_RTN1,TELEM_RTN1 | 5006 | TestPoint:TestPoint_Keystone_5005-5009_Compact |  | Keystone Electronics | 5006 | Digi-Key | 36-5006-ND | Compact Keystone TP | Through Hole | Black PC Test Point, Compact Phosphor Bronze Silver Plating Through Hole Mounting Type
2 | C1,C5 | 100uF | Capacitor_Tantalum_SMD:CP_EIA-3528-12_Kemet-T |  | KYOCERA AVX | TAJD107K020RNJ | Digi-Key | 478-1724-1-ND | 2917 (7343 Metric) | SMD | 100 ÂµF Molded Tantalum Capacitors 20 V 2917 (7343 Metric) 500mOhm
2 | C2,C3 | 10uF | Capacitor_Tantalum_SMD:CP_EIA-3528-12_Kemet-T |  | KYOCERA AVX | TAJB106K016RNJ | Digi-Key | 478-1673-1-ND | 1411 (3528 Metric) | SMD | 10 ÂµF Molded Tantalum Capacitors 16 V 1411 (3528 Metric), 1210 2.8Ohm
2 | C4,C10 | 1uF | Capacitor_SMD:C_0805_2012Metric |  | Samsung Electro-Mechanics | CL21B105KBFNNNE | Digi-Key | 1276-1029-1-ND | 0805 (2012 Metric) | SMD | 1 ÂµF Â±10% 50V Ceramic Capacitor X7R 0805 (2012 Metric)
3 | C6,C8,C11 | 0.1uF | Capacitor_SMD:C_0805_2012Metric |  | YAGEO | CC0805KRX7R9BB104 | Digi-Key | 311-1140-1-ND | 0805 (2012 Metric) | SMD | 0.1 ÂµF Â±10% 50V Ceramic Capacitor X7R 0805 (2012 Metric)
2 | C7,C9 | 0.01uF | Capacitor_SMD:C_0805_2012Metric |  | KEMET | C0805C103K5RACTU | Digi-Key | 399-C0805C103K5RACTUCT-ND | 0805 (2012 Metric) | SMD | 10000 pF Â±10% 50V Ceramic Capacitor X7R 0805 (2012 Metric)
5 | C12,C17,C18,C20,C23 | 0.1uF | Capacitor_SMD:C_0402_1005Metric |  | Samsung Electro-Mechanics | CL05B104KP5NNNC | Digi-Key | 1276-1002-1-ND | 0402 (1005 Metric) | SMD | 0.1 ÂµF Â±10% 10V Ceramic Capacitor X7R 0402 (1005 Metric)
1 | C13 | 2.2uF | Capacitor_Tantalum_SMD:CP_EIA-3216-10_Kemet-I |  | KYOCERA AVX | TAJA225K035RNJ | Digi-Key | 478-3073-1-ND | 1206 (3216 Metric) | SMD | 2.2 ÂµF Molded Tantalum Capacitors 35 V 1206 (3216 Metric) 4.5Ohm
1 | C14 | 10uF | Capacitor_Tantalum_SMD:CP_EIA-7343-15_Kemet-W |  | KYOCERA AVX | TAJD106K025RNJ | Digi-Key | 478-3354-1-ND | 2917 (7343 Metric) | SMD | 10 ÂµF Molded Tantalum Capacitors 25 V 2917 (7343 Metric) 1.2Ohm
3 | C15,C19,C21 | 1uF | Capacitor_SMD:C_0603_1608Metric |  | Samsung Electro-Mechanics | CL10B105KP8NNNC | Digi-Key | 1276-1946-1-ND | 0603 (1608 Metric) | SMD | 1 ÂµF Â±10% 10V Ceramic Capacitor X7R 0603 (1608 Metric)
1 | C16 | 0.1uF | Capacitor_SMD:C_0603_1608Metric |  | KEMET | C0603C104K3RACTU | Digi-Key | 399-C0603C104K3RACTUCT-ND | 0603 (1608 Metric) | SMD | 0.1 ÂµF Â±10% 25V Ceramic Capacitor X7R 0603 (1608 Metric)
1 | C22 | 1uF | Capacitor_SMD:C_0402_1005Metric |  | Samsung Electro-Mechanics | CL05A105KA5NQNC | Digi-Key | 1276-1445-1-ND | 0402 (1005 Metric) | SMD | 1 ÂµF Â±10% 25V Ceramic Capacitor X5R 0402 (1005 Metric)
1 | C24 | 0.1uF | Capacitor_SMD:C_1206_3216Metric |  | Samsung Electro-Mechanics | CL31B104KBCNNNC | Digi-Key | 1276-1017-1-ND | 1206 (3216 Metric) | SMD | 0.1 ÂµF Â±10% 50V Ceramic Capacitor X7R 1206 (3216 Metric)
1 | F1 | 0154010.DRL | Little_Fuse:FUSE_0154010.DRL |  | Littelfuse Inc. | 0154010.DRL | Digi-Key | F11011CT-ND | Surface Mount 2-SMD, Square End Block with Holder | SMD | 10 A 125 V AC 125 V DC Fuse Board Mount (Cartridge Style Excluded) Requires Holder, Surface Mount 2-SMD, Square End Block with Holder
1 | J1 | 691322310003 | Wurth_Elektronik:691322310003 |  | Wurth Elektronik | 691322310003 | Digi-Key | 732-2089-ND | - | Through Hole | 3 Position Terminal Block Header, Male Pins, Shrouded (4 Side) 0.150" (3.81mm) 90Â°, Right Angle Through Hole
1 | J2 | 618009231221 | Wurth_Elektronik:618009231221 |  | Wurth Electronics | 618009231221 | Digi-Key | 732-618009231221-ND | None | Through Hole | CONN D-SUB PLUG 9POS R/A SOLDER
1 | J3 | RF2-49B-T-00-50-G-HDW | Adam_Tech:CONN_RF2-49B-T-00-50-G-HDW_ADM |  | Adam Tech | RF2-49B-T-00-50-G-HDW | Mouser | 737-RF249BT0050GHDW | SMA | Through Hole | SMA Connector Jack, Female Socket 50 Ohms Through Hole, Right Angle Solder (Voltage Rating = 335V)
1 | J4 | 618009231121 | Wurth_Elektronik:618009231121 |  | WÃ¼rth Elektronik | 618009231121 | Digi-Key | 732-618009231121-ND | - | Through Hole | CONN D-SUB RCPT 9POS R/A SOLDER
1 | J5 | 61300311121 | Wurth_Elektronik:61300311121 |  | WÃ¼rth Elektronik | 61300311121 | Digi-Key | 732-5316-ND |  | Through Hole | Connector Header Through Hole 3 position 0.100" (2.54mm)
2 | L1,L3 | 4uH | CoilCraft:MLC1260 |  | Coil Craft | MLC1245-402MLC | Coil Craft | MLC1245-402MLC |  | SMD | Shielded Power Inductors MLC12xx/15xx
1 | L2 | 900uH to 1mH (CM) 2uH Leakage | CoilCraft:MSD1583-105 |  | Coil Craft | MSD1583-105KE_ | Coil Craft | MSD1583-105KE_ |  | SMD | Common Mode Chokes â€“ MSD1583
1 | LED1 | 150060GS75000 | Wurth_Elektronik:LED_0AS75000_WRE |  | Wurth Elektronik | 150060GS75000 | Digi-Key | 732-4971-1-ND | 0603 (1608 Metric) | SMD | Green 520nm LED Indication - Discrete 3.2V 0603 (1608 Metric)
2 | M1,M3 | SSM3K15AFS_LF | Toshiba_Semi:SSM_TOS |  | Toshiba Semiconductor and Storage | SSM3K15AFS,LF | Digi-Key | SSM3K15AFSLFCT-ND | SSM_TOS | SMD | MOSFET N-CH 30V 100MA SSM
1 | M2 | SSM6N35FE,LM | Toshiba_Semi:ES6_TOS |  | Toshiba Semiconductor and Storage | SSM6N35FE,LM | Mouser | 757-SSM6N35FELM | SOT-563 | SMD | Mosfet Array 20V 180mA 150mW Surface Mount ES6
2 | P1,P2 | 1-1123824-1 | TE_Connectivity:conn1_1-1123824-1_TEC |  | TE Connectivity AMP Connectors | 1-1123824-1 | Digi-Key | A30708-ND | - | Through Hole | Connector Header Through Hole 1 position
1 | Q1 | ISP281D | ISOCOM:ISP281D_ISO |  | Isocom Components 2004 LTD | ISP281D | Digi-Key | 58-ISP281DCT-ND | 4-SOP | SMD | Optoisolator Transistor Output 3750Vrms 1 Channel 4-SOP
1 | R1 | 10 | Resistor_SMD:R_1206_3216Metric |  | Susumu | HRG3216Q-10R0-D-T1 | Digi-Key | 408-1869-1-ND | 1206 (3216 Metric) | SMD | 10 Ohms Â±0.5% 1W Chip Resistor 1206 (3216 Metric) Anti-Sulfur, Automotive AEC-Q200, Moisture Resistant Thin Film
1 | R2 | 0.1 | Resistor_SMD:R_1206_3216Metric |  | Panasonic Electronic Components | ERJ-8BWFR100V | Digi-Key | P.10AUCT-ND | 1206 (3216 Metric) | SMD | 100 mOhms Â±1% 1W Chip Resistor 1206 (3216 Metric) Automotive AEC-Q200, Current Sense Thick Film
1 | R3 | 180 | Resistor_SMD:R_0603_1608Metric |  | Vishay Dale | RCS0603180RFKEA | Digi-Key | 541-10432-1-ND | 0603 (1608 Metric) | SMD | 180 Ohms Â±1% 0.25W, 1/4W Chip Resistor 0603 (1608 Metric) Automotive AEC-Q200, Pulse Withstanding Thick Film
2 | R4,R6 | 15k | Resistor_SMD:R_0603_1608Metric |  | Panasonic Electronic Components | ERA-3AED153V | Digi-Key | P15KBLCT-ND | 0603 (1608 Metric) | SMD | 15 kOhms Â±0.5% 0.1W, 1/10W Chip Resistor 0603 (1608 Metric) Automotive AEC-Q200 Thin Film
1 | R5 | 120 | Resistor_SMD:R_0603_1608Metric |  | Panasonic Electronic Components | ERA-3AEB121V | Digi-Key | P120DBCT-ND | 0603 (1608 Metric) | SMD | 120 Ohms Â±0.1% 0.1W, 1/10W Chip Resistor 0603 (1608 Metric) Automotive AEC-Q200 Thin Film
1 | R7 | 4.99k | Resistor_SMD:R_0603_1608Metric |  | Panasonic Electronic Components | ERA-3AEB4991V | Digi-Key | P4.99KDBCT-ND | 0603 (1608 Metric) | SMD | 4.99 kOhms Â±0.1% 0.1W, 1/10W Chip Resistor 0603 (1608 Metric) Automotive AEC-Q200 Thin Film
1 | R8 | 835 | Resistor_SMD:R_0603_1608Metric |  | KOA Speer Electronics, Inc. | RN73H1JTTD8350A05 | Digi-Key | 2019-RN73H1JTTD8350A05CT-ND | 0603 (1608 Metric) | SMD | 835 Ohms Â±0.05% 0.1W, 1/10W Chip Resistor 0603 (1608 Metric) Automotive AEC-Q200, Moisture Resistant Metal Film
1 | R9 | 1k | Resistor_SMD:R_0603_1608Metric |  | Stackpole Electronics Inc | RMCF0603FT1K00 | Digi-Key | RMCF0603FT1K00CT-ND | 0603 (1608 Metric) | SMD | 1 kOhms Â±1% 0.1W, 1/10W Chip Resistor 0603 (1608 Metric) Automotive AEC-Q200 Thick Film
1 | R10 | Y14870R01000B9R | Foil_Resistors:Y14870R01000B9R_10mOhm |  | Vishay | Y14870R01000B9R | Digi-Key | 804-1044-1-ND | 2512 (6432 Metric) | SMD | 10 mOhms Â±0.1% 1W Chip Resistor 2512 (6432 Metric) Current Sense, Moisture Resistant Metal Foil
6 | R11,R12,R16,R17,R22,R23 | 24.9 | Resistor_SMD:R_0603_1608Metric |  | YAGEO | RT0603FRE0724R9L | Digi-Key | 13-RT0603FRE0724R9LCT-ND | 0603 (1608 Metric) | SMD | 24.9 Ohms Â±1% 0.1W, 1/10W Chip Resistor 0603 (1608 Metric) Thin Film
1 | R13 | 330k | Resistor_SMD:R_0603_1608Metric |  | YAGEO | RT0603BRD07820KL | Digi-Key | 13-RT0603BRD07820KLCT-ND | 0603 (1608 Metric) | SMD | 820 kOhms Â±0.1% 0.1W, 1/10W Chip Resistor 0603 (1608 Metric) Thin Film
1 | R14 | 150 | Resistor_SMD:R_0603_1608Metric |  | Panasonic Electronic Components | ERA-3AEB151V | Digi-Key | P150DBCT-ND | 0603 (1608 Metric) | SMD | 150 Ohms Â±0.1% 0.1W, 1/10W Chip Resistor 0603 (1608 Metric) Automotive AEC-Q200 Thin Film
2 | R15,R21 | 10k | Resistor_SMD:R_0402_1005Metric |  | Panasonic Electronic Components | ERA-2AEB103X | Digi-Key | P10KDCCT-ND | 0402 (1005 Metric) | SMD | 10 kOhms Â±0.1% 0.063W, 1/16W Chip Resistor 0402 (1005 Metric) Automotive AEC-Q200 Thin Film
2 | R18,R19 | 49.9k | Resistor_SMD:R_0603_1608Metric |  | Vishay Dale | TNPW060349K9BEEA | Digi-Key | TNP49.9KAACT-ND | 0603 (1608 Metric) | SMD | 49.9 kOhms Â±0.1% 0.21W Chip Resistor 0603 (1608 Metric) Anti-Sulfur, Automotive AEC-Q200, Moisture Resistant Thin Film
1 | R20 | 100k | Resistor_SMD:R_0603_1608Metric |  | YAGEO | RC0603FR-07100KL | Digi-Key | 311-100KHRCT-ND | 0603 (1608 Metric) | SMD | 100 kOhms Â±1% 0.1W, 1/10W Chip Resistor 0603 (1608 Metric) Moisture Resistant Thick Film
1 | R24 | 9.09k | Resistor_SMD:R_0603_1608Metric |  | Panasonic Electronic Components | ERA-3AEB9091V | Digi-Key | P9.09KDBCT-ND | 0603 (1608 Metric) | SMD | 9.09 kOhms Â±0.1% 0.1W, 1/10W Chip Resistor 0603 (1608 Metric) Automotive AEC-Q200 Thin Film
1 | R25 | 24.9 | Resistor_SMD:R_0603_1608Metric |  | Stackpole Electronics Inc | RNCF0603TKY24R9 | Digi-Key | RNCF0603TKY24R9CT-ND | 0603 (1608 Metric) | SMD | 24.9 Ohms Â±0.01% 0.1W, 1/10W Chip Resistor 0603 (1608 Metric) Automotive AEC-Q200 Thin Film
1 | R26 | 1k | Resistor_SMD:R_1206_3216Metric |  | Stackpole Electronics Inc | RNCP1206FTD1K00 | Digi-Key | RNCP1206FTD1K00CT-ND | 1206 (3216 Metric) | SMD | 1 kOhms Â±1% 0.5W, 1/2W Chip Resistor 1206 (3216 Metric) Anti-Sulfur Thin Film
1 | U1 | VHB50W-Q24-S3R3 | CUI:VHB50W-Q24-S3R3 |  | CUI INC | VHB50W-Q24-S3R3 | Mouser | 490-VHB50W-Q24-S3R3 | - | Through Hole | Isolated DC/DC Converters - Through Hole dc-dc isolated, 33 W, 9-36 Vdc input, 3.3 Vdc, 10 A, single output, DIP
1 | U2 | LT3080EST-PBF | Analog_Devices:SOT-3_ST_LIT |  | Analog Devices Inc. | LT3080EST#PBF | Digi-Key | 505-LT3080EST#PBF-ND | SOT223-3 | SMD | IC REG LIN POS ADJ 1.1A SOT223-3
1 | U3 | INA286 | Texas_Instruments:INA28x_8SOIC |  | Texas Instruments | INA286AIDR | Digi-Key | 296-43593-1-ND | 8-SOIC | SMD | IC CURRENT MONITOR 0.4% 8SOIC
1 | U4 | LTC2051HVCS8#TRPBF | Analog_Devices:R_8_ADI |  | Analog Devices Inc. | LTC2051HVCS8#TRPBF | Digi-Key | LTC2051HVCS8#TRPBFCT-ND | 8-SOIC | SMD | IC OPAMP ZERO-DRIFT 2 CIRC 8SOIC
1 | U5 | AD590JRZ | Analog_Devices:R_8_ADI |  | Analog Devices Inc. | AD590JRZ | Digi-Key | AD590JRZ-ND | 8-SOIC | SMD | SENSOR ANALOG -55C-150C 8SOIC
1 | U6 | SN65LVDS2DBVR | Texas_Instruments:DBV5 |  | Texas Instruments | SN65LVDS2DBVR | Digi-Key | 296-6920-1-ND | SOT-23-5 | SMD | 0/1 Receiver LVDS SOT-23-5