## BOM_11_CPU_PDU
Reference | Value | Footprint | Qty | DNP | Dist. Part Num | Distributor | Man. Part Num | Manufacturer | Package | Part Type | Description
LED1,LED2,LED3,LED4,LED5,LED6 | 150060GS75000 | Wurth_Elektronik:LED_0AS75000_WRE | 6 |  | 732-150060AS75000CT-ND | Digi-Key | 150060AS75000 | WÃ¼rth Elektronik | 603 | SMD | LED AMBER CLEAR 0603 SMD
J14 | 618015330923 | Wurth_Elektronik:618015330923 | 1 |  | 732-618015330923-ND | Digi-Key | 618015330923 | WÃ¼rth Elektronik | None | Through Hole | 15 Position D-Sub, High Density Receptacle, Female Sockets Connector
J6 | 618015231221 | Wurth_Elektronik:618015231221 | 1 |  | 732-618015211721-ND | Digi-Key | 618015231221 | WÃ¼rth Elektronik | None | Through Hole | 15 Position D-Sub Plug, Male Pins Connector
J7,J18 | 618015231121 | Wurth_Elektronik:618015231121 | 2 |  | 732-618015231121-ND | Digi-Key | 618015231121 | Wurth Elektronik | None | Through Hole | 15 Position D-Sub Receptacle, Female Sockets Connector
J1,J2,J3,J4,J5,J13,J16 | 618009231221 | Wurth_Elektronik:618009231221 | 7 |  | 732-618009231221-ND | Digi-Key | 618009231221 | Wurth Electronics | None | Through Hole | 9 Position D-Sub Receptale, Female Sockets Connector
J17 | 618009231121 | Wurth_Elektronik:618009231121 | 1 |  | 732-618009231121-ND | Digi-Key | 618009231121 | WÃ¼rth Elektronik | - | Through Hole | 9 Position D-Sub Plug, Male Pins Connector
J8,J9,J10,J11,J12 | 61300311121 | Wurth_Elektronik:61300311121 | 5 |  | 732-5316-ND | Digi-Key | 61300311121 | WÃ¼rth Elektronik |  | Through Hole | Connector Header Through Hole 3 position 0.100" (2.54mm)
M6,M7,M8,M9,M10 | SSM3K15AFS_LF | Toshiba_Semi:SSM_TOS | 5 |  | SSM3K15AFSLFCT-ND | Digi-Key | SSM3K15AFS,LF | Toshiba Semiconductor and Storage | SSM_TOS | SMD | MOSFET N-CH 30V 100MA SSM
M1,M2,M3,M4,M5 | SSM6N35FE,LM | Toshiba_Semi:ES6_TOS | 5 |  | 757-SSM6N35FELM | Mouser | SSM6N35FE,LM | Toshiba Semiconductor and Storage | SOT-563 | SMD | Mosfet Array 20V 180mA 150mW Surface Mount ES6
U22 | SN65LVDS33PWR | Texas_Instruments:SN65LVDS33PWR_16TSSOP | 1 |  | 296-31720-1-ND | Digi-Key | SN65LVDS33PWR | Texas Instruments | 16-TSSOP | SMD | 0/4 Receiver LVDS 16-TSSOP
U21 | SN65LVDS2DBVR | Texas_Instruments:DBV5 | 1 |  | 296-6920-1-ND | Digi-Key | SN65LVDS2DBVR | Texas Instruments | SOT-23-5 | SMD | 0/1 Receiver LVDS SOT-23-5
5V_RTN1,8.2,5,3.3_RTN1,SEC_RTN1,SEC_RTN3,SEC_RTN4,TELEM_RTN1,TP1,V_SEC_RTN1 | 5006 | TestPoint:TestPoint_Keystone_5005-5009_Compact | 8 |  | 36-5006-ND | Digi-Key | 5006 | Keystone Electronics | Compact Keystone TP | Through Hole | Black PC Test Point, Compact Phosphor Bronze Silver Plating Through Hole Mounting Type
5V2,SEC_PWR3 | 5007 | TestPoint:TestPoint_Keystone_5005-5009_Compact | 2 |  | 36-5007-ND | Digi-Key | 5007 | Keystone Electronics | Compact Keystone TP | Through Hole | White PC Test Point, Compact Phosphor Bronze Silver Plating Through Hole Mounting Type
3.3V1,5V1,8.2V1,SEC_PWR1,SEC_PWR2,SEC_RTN2,TELEM_PWR1,V_SEC_IN1 | 5005 | TestPoint:TestPoint_Keystone_5005-5009_Compact | 8 |  | 36-5005-ND | Digi-Key | 5005 | Keystone Electronics | Compact Keystone TP | Through Hole | Red PC Test Point, Compact Phosphor Bronze Silver Plating Through Hole Mounting Type
P1,P2 | 1-1123824-1 | TE_Connectivity:conn1_1-1123824-1_TEC | 2 |  | A30708-ND | Digi-Key | 1-1123824-1 | TE Connectivity AMP Connectors | - | Through Hole | Connector Header Through Hole 1 position
R113,R114,R115,R116,R117,R118 | 1k | Resistor_SMD:R_1206_3216Metric | 6 |  | RNCP1206FTD1K00CT-ND | Digi-Key | RNCP1206FTD1K00 | Stackpole Electronics Inc | 1206 (3216 Metric) | SMD | 1 kOhms Â±1% 0.5W, 1/2W Chip Resistor 1206 (3216 Metric) Anti-Sulfur Thin Film
R51 | 9k | Resistor_SMD:R_0805_2012Metric | 1 |  | 13-RT0805BRE079KLCT-ND | Digi-Key | RT0805BRE079KL | YAGEO | 0805 (2012 Metric) | SMD | 9 kOhms Â±0.1% 0.125W, 1/8W Chip Resistor 0805 (2012 Metric) Thin Film
R53,R54,R56,R57,R59,R60,R62,R63,R65,R66,R68,R69,R71,R72,R77,R78,R79,R80,R85,R86,R87,R88,R93,R94,R95,R96,R101,R102,R103,R104,R105,R107,R108,R109,R110 | 24.9 | Resistor_SMD:R_0603_1608Metric | 35 |  | RNCF0603TKY24R9CT-ND | Digi-Key | RNCF0603TKY24R9 | Stackpole Electronics Inc | 0603 (1608 Metric) | SMD | 24.9 Ohms Â±0.01% 0.1W, 1/10W Chip Resistor 0603 (1608 Metric) Automotive AEC-Q200 Thin Film
R31,R50,R106 | 330k,820k | Resistor_SMD:R_0603_1608Metric | 3 |  | 13-RT0603BRD07820KLCT-ND | Digi-Key | RT0603BRD07820KL | YAGEO | 0603 (1608 Metric) | SMD | 820 kOhms Â±0.1% 0.1W, 1/10W Chip Resistor 0603 (1608 Metric) Thin Film
R30 | 499k | Resistor_SMD:R_0603_1608Metric | 1 |  | 311-499KHRCT-ND | Digi-Key | RC0603FR-07499KL | YAGEO | 0603 (1608 Metric) | SMD | 499 kOhms Â±1% 0.1W, 1/10W Chip Resistor 0603 (1608 Metric) Moisture Resistant Thick Film
R29 | 330k | Resistor_SMD:R_0603_1608Metric | 1 |  | 311-330KGRCT-ND | Digi-Key | RC0603JR-07330KL | YAGEO | 0603 (1608 Metric) | SMD | 330 kOhms Â±5% 0.1W, 1/10W Chip Resistor 0603 (1608 Metric) Moisture Resistant Thick Film
R9,R18,R27,R40,R49 | 1k | Resistor_SMD:R_0603_1608Metric | 5 |  | RMCF0603FT1K00CT-ND | Digi-Key | RMCF0603FT1K00 | Stackpole Electronics Inc | 0603 (1608 Metric) | SMD | 1 kOhms Â±1% 0.1W, 1/10W Chip Resistor 0603 (1608 Metric) Automotive AEC-Q200 Thick Film
R8,R17,R26,R39,R48 | 835 | Resistor_SMD:R_0603_1608Metric | 5 |  | 2019-RN73H1JTTD8350A05CT-ND | Digi-Key | RN73H1JTTD8350A05 | KOA Speer Electronics, Inc. | 0603 (1608 Metric) | SMD | 835 Ohms Â±0.05% 0.1W, 1/10W Chip Resistor 0603 (1608 Metric) Automotive AEC-Q200, Moisture Resistant Metal Film
R7,R16,R25,R38,R47 | 4.99k | Resistor_SMD:R_0603_1608Metric | 5 |  | P4.99KDBCT-ND | Digi-Key | ERA-3AEB4991V | Panasonic Electronic Components | 0603 (1608 Metric) | SMD | 4.99 kOhms Â±0.1% 0.1W, 1/10W Chip Resistor 0603 (1608 Metric) Automotive AEC-Q200 Thin Film
R5,R14,R23,R36,R45,R112 | 120 | Resistor_SMD:R_0603_1608Metric | 6 |  | P120DBCT-ND | Digi-Key | ERA-3AEB121V | Panasonic Electronic Components | 0603 (1608 Metric) | SMD | 120 Ohms Â±0.1% 0.1W, 1/10W Chip Resistor 0603 (1608 Metric) Automotive AEC-Q200 Thin Film
R4,R6,R13,R15,R22,R24,R35,R37,R44,R46 | 15k | Resistor_SMD:R_0603_1608Metric | 10 |  | P15KBLCT-ND | Digi-Key | ERA-3AED153V | Panasonic Electronic Components | 0603 (1608 Metric) | SMD | 15 kOhms Â±0.5% 0.1W, 1/10W Chip Resistor 0603 (1608 Metric) Automotive AEC-Q200 Thin Film
R3,R12,R21,R34,R43 | 180 | Resistor_SMD:R_0603_1608Metric | 5 |  | 541-10432-1-ND | Digi-Key | RCS0603180RFKEA | Vishay Dale | 0603 (1608 Metric) | SMD | 180 Ohms Â±1% 0.25W, 1/4W Chip Resistor 0603 (1608 Metric) Automotive AEC-Q200, Pulse Withstanding Thick Film
R1,R10,R19,R32,R41,R111 | 10 | Resistor_SMD:R_0603_1608Metric | 6 |  | 541-RCP1206W10R0GEBCT-ND | Digi-Key | RCP1206W10R0GEB | Vishay Dale | 0603 (1608 Metric) | SMD | 10 Ohms Â±2% 2.4W Chip Resistor 1206 (3216 Metric) Moisture Resistant Thick Film
R74,R76,R82,R84,R90,R92,R98,R100 | 10k | Resistor_SMD:R_0402_1005Metric | 8 |  | P10KDCCT-ND | Digi-Key | ERA-2AEB103X | Panasonic Electronic Components | 0402 (1005 Metric) | SMD | 10 kOhms Â±0.1% 0.063W, 1/16W Chip Resistor 0402 (1005 Metric) Automotive AEC-Q200 Thin Film
R73,R75,R81,R83,R89,R91,R97,R99 | (DNI) | Resistor_SMD:R_0402_1005Metric | 8 | DNP | - | - | - | - | 0402 (1005 Metric) | SMD | -
J15 | 1731130182 | Molex:1731130182 | 1 |  | 900-1731130182-ND | Digi-Key | 1731130182 | Molex |  | Through Hole | 15 Position D-Sub, High Density Plug, Male Pins Connector
F1,F2,F3 | 0154010.DRL | Little_Fuse:FUSE_0154010.DRL | 3 |  | F11011CT-ND | Digi-Key | 0154010.DRL | Littelfuse Inc. | Surface Mount 2-SMD, Square End Block with Holder | SMD | 10 A 125 V AC 125 V DC Fuse Board Mount (Cartridge Style Excluded) Requires Holder, Surface Mount 2-SMD, Square End Block with Holder
F4,F5,F6 | 0154002.DR | Little_Fuse:0154Series_LTF | 3 |  | F1224CT-ND | Digi-Key | 0154002.DR | Little Fuse | Surface Mount 2-SMD, Square End Block with Holder | SMD | 2 A 125 V AC 125 V DC Fuse Board Mount (Cartridge Style Excluded) Requires Holder, Surface Mount 2-SMD, Square End Block with Holder
CHASSIS1 | 5019 | Keystone:KEYSTONE_5019 | 1 |  | 36-5019CT-ND | Digi-Key | 5019 | Keystone Electronics | - | SMD | PC Test Point, Miniature Phosphor Bronze Silver Plating Surface Mount Mounting Type
Q1,Q2,Q3,Q4,Q5 | ISP281D | ISOCOM:ISP281D_ISO | 5 |  | 58-ISP281DCT-ND | Digi-Key | ISP281D | Isocom Components 2004 LTD | 4-SOP | SMD | Optoisolator Transistor Output 3750Vrms 1 Channel 4-SOP
R52,R55,R58,R61,R64,R67,R70 | Y14870R01000B9R | Foil_Resistors:Y14870R01000B9R_10mOhm | 7 |  | 804-1044-1-ND | Digi-Key | Y14870R01000B9R | Vishay | 2512 (6432 Metric) | SMD | 10 mOhms Â±0.1% 1W Chip Resistor 2512 (6432 Metric) Current Sense, Moisture Resistant Metal Foil
U1,U2,U3 | PRC60-24-S12 | CUI:PRC60-24-S12 | 3 |  | 102-PRC60-24-S12-ND | Digi-Key | PRC60-24-S12 | CUI Inc. | - | Through Hole | Isolated Module DC DC Converter 1 Output 12V 5A 9V - 36V Input
U7,U8,U23 | PDQ30-Q24-S5-D | CUI:CONV_PDQ30-Q24-S5-D | 3 |  | 490-PDQ30-Q24-S5-D | Mouser | PDQ30-Q24-S5-D | CUI Inc | - | Through Hole | Isolated Module DC DC Converter 1 Output 5V 6A 9V - 36V Input
L2,L5,L8,L10,L11,L12 | 54.4uH to 81.6uH (CM) 0.79uH Leakage | CoilCraft:MSD1583-105 | 6 |  | MSD1583-683ME | Coil Craft | MSD1583-683ME | Coil Craft |  | SMD | Common Mode Chokes â€“ MSD1583
L1,L3,L4,L6,L7,L9 | 0.8uH (+/- 20%) | CoilCraft:MLC1260 | 6 |  | MLC1250-801ML | Coil Craft | MLC1250-801ML | Coil Craft | - | SMD | Shielded Power Inductors MLC12xx/15xx
C47,C55,C57,C65,C113 | 100uF | Capacitor_Tantalum_SMD:CP_EIA-7360-38_Kemet-E | 5 |  | 399-5221-1-ND | Digi-Key | T495E107K025ATE100 | KEMET | 2824 (7260 Metric) | SMD | 100 ÂµF Molded Tantalum Capacitors 25 V 2824 (7260 Metric) 100mOhm
C41,C42,C43,C68,C106 | 10uF | Capacitor_Tantalum_SMD:CP_EIA-7343-15_Kemet-W | 5 |  | 478-3354-1-ND | Digi-Key | TAJD106K025RNJ | KYOCERA AVX | 2917 (7343 Metric) | SMD | 10 ÂµF Molded Tantalum Capacitors 25 V 2917 (7343 Metric) 1.2Ohm
C2,C3,C4,C11,C15,C16,C17,C24,C28,C29,C30,C37,C48,C58,C111,C112 | 10uF | Capacitor_Tantalum_SMD:CP_EIA-3216-12_Kemet-S | 16 |  | 399-18019-1-ND | Digi-Key | T491A106K020AT | KEMET | 1206 (3216 Metric) | SMD | 10 ÂµF Molded Tantalum Capacitors 20 V 1206 (3216 Metric) 5Ohm
C40,C67,C105 | 2.2uF | Capacitor_Tantalum_SMD:CP_EIA-3216-10_Kemet-I | 3 |  | 478-3073-1-ND | Digi-Key | TAJA225K035RNJ | KYOCERA AVX | 1206 (3216 Metric) | SMD | 2.2 ÂµF Molded Tantalum Capacitors 35 V 1206 (3216 Metric) 4.5Ohm
C130,C131,C132,C133,C134,C135 | 0.1uF | Capacitor_SMD:C_1206_3216Metric | 6 |  | 399-C1206C104K5RACTUCT-ND | Digi-Key | C1206C104K5RACTU | KEMET | 1206 (3216 Metric) | SMD | 0.1 ÂµF Â±10% 50V Ceramic Capacitor X7R 1206 (3216 Metric)
C71,C73,C75,C77,C79,C81,C83,C88,C89,C92,C93,C98,C99,C102,C103 | 1uF | Capacitor_SMD:C_0603_1608Metric | 15 |  | 1276-1946-1-ND | Digi-Key | CL10B105KP8NNNC | Samsung Electro-Mechanics | 0603 (1608 Metric) | SMD | 1 ÂµF Â±10% 10V Ceramic Capacitor X7R 0603 (1608 Metric)
C7,C8,C20,C21,C33,C34,C51,C54,C61,C64,C114,C117 | 0.01uF | Capacitor_SMD:C_0603_1608Metric | 12 |  | 399-C0603C103K5RACTUCT-ND | Digi-Key | C0603C103K5RACTU | KEMET | 0603 (1608 Metric) | SMD | 10000 pF Â±10% 50V Ceramic Capacitor X7R 0603 (1608 Metric)
C6,C9,C13,C19,C22,C26,C32,C35,C39,C44,C45,C46,C50,C53,C56,C60,C63,C66,C69,C108,C115,C118,C120 | 0.1uF | Capacitor_SMD:C_0603_1608Metric | 23 |  | 399-C0603C104K3RACTUCT-ND | Digi-Key | C0603C104K3RACTU | KEMET | 0603 (1608 Metric) | SMD | 0.1 ÂµF Â±10% 25V Ceramic Capacitor X7R 0603 (1608 Metric)
C1,C5,C10,C12,C14,C18,C23,C25,C27,C31,C36,C38,C49,C52,C59,C62,C116,C119 | 1uF,2200pF | Capacitor_SMD:C_0603_1608Metric | 18 |  | 1276-1184-1-ND | Digi-Key | CL10B105KA8NNNC | Samsung Electro-Mechanics | 0603 (1608 Metric) | SMD | 1 ÂµF Â±10% 25V Ceramic Capacitor X7R 0603 (1608 Metric)
C84,C86,C87,C90,C91,C94,C96,C97,C100,C101,C104,C109,C121 | 1uF | Capacitor_SMD:C_0402_1005Metric | 13 |  | 1276-1445-1-ND | Digi-Key | CL05A105KA5NQNC | Samsung Electro-Mechanics | 0402 (1005 Metric) | SMD | 1 ÂµF Â±10% 25V Ceramic Capacitor X5R 0402 (1005 Metric)
C70,C72,C74,C76,C78,C80,C82,C85,C95,C107,C110,C122,C123,C124,C125,C126,C127,C128,C129 | 0.1uF | Capacitor_SMD:C_0402_1005Metric | 19 |  | 1276-1002-1-ND | Digi-Key | CL05B104KP5NNNC | Samsung Electro-Mechanics | 0402 (1005 Metric) | SMD | 0.1 ÂµF Â±10% 10V Ceramic Capacitor X7R 0402 (1005 Metric)
U4,U5,U6,U9,U20 | LT3080EST-PBF | Analog_Devices:SOT-3_ST_LIT | 5 |  | 505-LT3080EST#PBF-ND | Digi-Key | LT3080EST#PBF | Analog Devices Inc. | SOT223-3 | SMD | IC REG LIN POS ADJ 1.1A SOT223-3
U18,U19 | LTC2052HV | Analog_Devices:SO-14_S_LIT | 2 |  | LTC2052HVIS#PBF-ND | Digi-Key | LTC2052HVIS#PBF | Analog Devices Inc. | 14-SOIC | SMD | IC OPAMP ZERO-DRIFT 4 CIRC 14SOIC
U10 | AD590JRZ | Analog_Devices:R_8_ADI | 1 |  | AD590JRZ-ND | Digi-Key | AD590JRZ | Analog Devices Inc. | 8-SOIC | SMD | SENSOR ANALOG -55C-150C 8SOIC
R2,R11,R20,R28,R33,R42,U11,U12,U13,U14,U15,U16,U17 | (DNP),INA28x | Resistor_SMD:R_0603_1608Metric,Texas_Instruments:INA28x_VSSOP | 13 | DNP |  | Digi-Key |  | Texas Instruments | 8-SOIC | SMD | IC CURRENT MONITOR 0.4% 8SOIC