## BOM_9_TOF_PDU
Reference | Value | Footprint | Qty | DNP | Description | Manufacturer | ManufacturerPN | VendorPN | VendorURL | Vendor
+3.3V1,+12V1,+12V_{RTN}1,SEC_{RTN}1,TELEM_{RTN}1,V_TELEM_IN1,V_TELEM_{5V}1,V_TELEM_{RTN}1,V_{EN}1 | TestPoint | TestPoint:TestPoint_Keystone_5005-5009_Compact | 9 |  | PC TEST POINT COMPACT YELLOW | Keystone Electronics | 5009 | 36-5009-ND | https://www.digikey.com/en/products/detail/keystone-electronics/5009/362671 | Digikey
C1 | 100uF | Capacitor_Tantalum_SMD:CP_EIA-6032-15_Kemet-U | 1 |  | CAP TANT 100UF 10% 20V 2917 | KYOCERA AVX | TAJD107K020RNJ | 478-1724-1-ND | https://www.digikey.com/en/products/detail/kyocera-avx/TAJD107K020RNJ/563829?s=N4IgTCBcDaICwHYAcBaAjAsd0oHIBEQBdAXyA | Digikey
C2,C11 | 50uF | Capacitor_Tantalum_SMD:CP_EIA-6032-15_Kemet-U | 2 |  | CAP TANT 33UF 10% 25V 2312 | KYOCERA AVX | TAJC336K025RNJ | 478-TAJC336K025RNJCT-ND | https://www.digikey.com/en/products/detail/kyocera-avx/TAJC336K025RNJ/11249193?s=N4IgTCBcDaICwHYAcBaAKgQQFIGEDMeAbANIAMYArAEoByuaKNAIiALoC%2BQA | Digikey
C3 | 250uF | Capacitor_Tantalum_SMD:CP_EIA-6032-15_Kemet-U | 1 |  | CAP TANT 150UF 10% 10V 2312 | KYOCERA AVX | TPSC157K010R0150 | 478-13157-1-ND | https://www.digikey.com/en/products/detail/kyocera-avx/TPSC157K010R0150/9948491?s=N4IgTCBcDaICwHYAcBaAjAZjQVgelAcgCIgC6AvkA | Digikey
C4,C10,C14,C20,C29 | 1uF | Capacitor_SMD:C_0603_1608Metric | 5 |  | Unpolarized capacitor, small symbol | KEMET | C0603C105K4RACTU | 399-C0603C105K4RACTUCT-ND | https://www.digikey.com/en/products/detail/kemet/C0603C105K4RACTU/2199788 | Digikey
C5,C8,C9,C15,C17,C19,C21,C23,C24,C33,C34 | 0.1uF | Capacitor_SMD:C_0603_1608Metric | 11 |  | Unpolarized capacitor, small symbol | KEMET | C0603C104K5RACTU | 399-C0603C104K5RACTUCT-ND | https://www.digikey.com/en/products/detail/kemet/C0603C104K5RACTU/1465594?s=N4IgTCBcDaIMwE4EFoDCAGAbOuqCM6ALANICsASgIKoAqAqrcgHIAiIAugL5A | Digikey
C6,C7,C16,C18 | 0.01uF | Capacitor_SMD:C_0603_1608Metric | 4 |  | Unpolarized capacitor, small symbol | KEMET | C0603C103K5RACTU | 399-C0603C103K5RACTUCT-ND | https://www.digikey.com/en/products/detail/kemet/C0603C103K5RACTU/411090?s=N4IgTCBcDaIMIAYBsCDMcCMaDSBWASgIJwAqAqiALoC%2BQA | Digikey
C12,C13 | 100uF,10uF | Capacitor_Tantalum_SMD:CP_EIA-3216-12_Kemet-S,Capacitor_Tantalum_SMD:CP_EIA-7343-20_Kemet-V | 2 |  | CAP TANT 10UF 10% 10V 1206,Polarized capacitor, US symbol | KEMET | T491A106K010AT | 399-3684-1-ND | https://www.digikey.com/en/products/detail/kemet/T491A106K010AT/818545 | Digikey
C22 | 1uF | Capacitor_Tantalum_SMD:CP_EIA-2012-12_Kemet-R | 1 |  | 1 ÂµF Molded Tantalum Capacitors 16 V 0805 (2012 Metric) 12Ohm | KYOCERA AVX | F921C105MPA | 478-8126-1-ND | https://www.digikey.com/en/products/detail/kyocera-avx/F921C105MPA/4004989?s=N4IgTCBcDaIGIE4wEYDCyAMBWAsgBQEEQBdAXyA | Digikey
C25 | 2.2uF | Capacitor_Tantalum_SMD:CP_EIA-3216-12_Kemet-S | 1 |  | Polarized capacitor, US symbol | KEMET | T491A225K010AT | 399-3690-1-ND | https://www.digikey.com/en/products/detail/kemet/T491A225K010AT/818551 | Digikey
C26,C28,C30,C32 | 1uF | Capacitor_SMD:C_0402_1005Metric | 4 |  | Unpolarized capacitor, small symbol | KEMET | C0402C105K9PAC7411 | 399-C0402C105K9PAC7411CT-ND | https://www.digikey.com/en/products/detail/kemet/C0402C105K9PAC7411/18116962 | Digikey
C27,C31 | 0.1uF | Capacitor_SMD:C_0402_1005Metric | 2 |  | CAP CER 0.1UF 16V X5R 0402 | KEMET | C0402C104K4PACTU | 399-C0402C104K4PACTUCT-ND | https://www.digikey.com/en/products/detail/kemet/C0402C104K4PACTU/2196232 | Digikey
CY1,CY2,CY3,CY4 | 4700pF | Capacitor_SMD:C_1206_3216Metric | 4 |  | CAP CER 4700PF 50V X7R 1206 | KEMET | C1206C472K5RACTU | 399-C1206C472K5RACTUCT-ND | https://www.digikey.com/en/products/detail/kemet/C1206C472K5RACTU/411229 | Digikey
D1 | PLVA653A_215 | Nexperia:SOT95P230X110-3N | 1 |  | DIODE ZENER 5.3V 250MW TO236AB | Nexperia USA Inc. | PLVA653A,215 | 1727-5168-1-ND | https://www.digikey.com/en/products/detail/nexperia-usa-inc/PLVA653A-215/1157604?s=N4IgTCBcDaIIwHYwILQFY4DYAcK4oDkAREAXQF8g | Digikey
F1 | 0685T6000-01 | Bel_Fuse_Inc:FUSC3215X83N | 1 |  | FUSE BRD MNT 6A 63VAC 63VDC 1206 | Bel Fuse Inc. | 0685T6000-01 | 5923-0685T6000-01CT-ND | https://www.digikey.com/en/products/detail/bel-fuse-inc/0685T6000-01/8732832?s=N4IgTCBcDaIAwDYAcBWAKguWC0cCMIAugL5A | Digikey
F2,L4,L5 | 1.5uH,Fuse | CoilCraft:MLC1538-,Resistor_SMD:R_0603_1608Metric | 3 |  | Fuse,Inductor | Coilcraft | MLC1538-152MLC | MLC1538-152MLC | https://www.coilcraft.com/en-us/products/power/shielded-inductors/high-current-flat-wire/mlc/mlc15xx/mlc1538-152/ | Coilcraft
J1,J2 | 618009231221 | Wurth_Elektronik:618009231221 | 2 |  | 09 pins, right angled, 8.08mm, with hex screw | WÃ¼rth Elektronik | 618009231221 | 732-618009231221-ND | https://www.digikey.com/en/products/detail/w%C3%BCrth-elektronik/618009231221/10484658?s=N4IgTCBcDaIGwEYAcAGFBOMBmBYwJAF0BfIA | Digikey
J3 | 618009231121 | Wurth_Elektronik:618009231121 | 1 |  | SOCKET, D SUB, PCB, R/A, 9WAY; No. of Contacts:9Contacts; Gender:Receptacle; Contact Termination Type:Solder; D Sub Shell Size:DE; Product Range:WR-DSUB Series; Connector Body Material:Steel Body; Contact Material:Copper Alloy; Contact Plating:Gold Plated Contacts; SVHC:Lead (15-Jan-2019); Connector Mounting:Through Hole Mount Right Angle; Contact Termination:Solder; D Sub Connector Type:Standard; No. of Mating Cycles:50 | WÃ¼rth Elektronik | 618009231121 | 732-618009231121-ND | https://www.digikey.com/en/products/detail/w%C3%BCrth-elektronik/618009231121/10484687?s=N4IgTCBcDaIGwEYAcAGFBOMBmBCwJAF0BfIA | Digikey
L1 | MSD1514-472MED | CoilCraft:MSD1260T-105 | 1 |  |  | Coilcraft | MSD1514-472MED | MSD1514-472MED | https://www.coilcraft.com/en-us/products/power/coupled-inductors/1-1-shielded-coupled/msd/msd1514/msd1514-472/ | Coilcraft
L2,L3 | 1.4uH | CoilCraft:MLC7542-311MEC | 2 |  | Inductor | Coilcraft | MLC7540-142MEC | MLC7540-142MEC | https://www.coilcraft.com/en-us/products/power/shielded-inductors/high-current-flat-wire/mlc/mlc75xx/mlc7540-142/ | Coilcraft
LED1 | 150060AS75000 | Wurth_Elektronik:LED_0AS75000_WRE | 1 |  | LED AMBER CLEAR 0603 SMD | WÃ¼rth Elektronik | 150060AS75000 | 732-150060AS75000CT-ND | https://www.digikey.com/en/products/detail/w%C3%BCrth-elektronik/150060AS75000/10468254?s=N4IgTCBcDaIOwGYwFoCMBWADJgbJgggMpxbYDCAKsgHIAiIAugL5A | Digikey
M1,M2,M3,M4 | SSM3K15AFS_LF | Toshiba_Semi:SSM_TOS | 4 |  | MOSFET N-CH 30V 100MA SSM | Toshiba Semiconductor and Storage | SSM3K15AFS,LF | SSM3K15AFSLFCT-ND | https://www.digikey.com/en/products/detail/toshiba-semiconductor-and-storage/SSM3K15AFS-LF/3522373?s=N4IgTCBcDaIMpwLIGYDSBGArAQQGJwBlcBhAFQFoA5AERAF0BfIA | Digikey
P1,P2 | 1-1123824-1 | TE_Connectivity:conn1_1-1123824-1_TEC | 2 |  | CONN HEADER VERT 1POS | TE Connectivity AMP Connectors | 1-1123824-1 | A30708-ND | https://www.digikey.com/en/products/detail/te-connectivity-amp-connectors/1-1123824-1/686939?s=N4IgTCBcDaIIIGYAMB2JAOAtAOQCIgF0BfIA | Digikey
P_OUT1 | RF2-49B-T-00-50-G-HDW | Adam_Tech:CONN_RF2-49B-T-00-50-G-HDW_ADM | 1 |  | RF SMA CONNECTOR | Adam Tech | RF2-49B-T-00-50-G-HDW | 2057-RF2-49B-T-00-50-G-HDW-ND | https://www.digikey.com/en/products/detail/adam-tech/RF2-49B-T-00-50-G-HDW/9831420?s=N4IgTCBcDa4AwFYDsBaASgMTCgLATgCEUAVFOOFBCgcRQAkARAdRQDkGQBdAXyA | Digikey
Q1 | ISP281D | ISOCOM:ISP281D_ISO | 1 |  | OPTOISO 3.75KV 1CH TRANS 4-SOP | Isocom Components 2004 LTD | ISP281D | 58-ISP281DCT-ND | https://www.digikey.com/en/products/detail/isocom-components-2004-ltd/ISP281D/13160281?s=N4IgTCBcDaIKwA4C0BJAygBTAgjAEQGEAVJAOTxAF0BfIA | Digikey
R1 | 50k | Resistor_SMD:R_0603_1608Metric | 1 |  | RES SMD 50K OHM 0.02% 1/10W 0603 | Vishay Dale | TNPU060350K0HZEN00 | 541-3312-1-ND | https://www.digikey.com/en/products/detail/vishay-dale/TNPU060350K0HZEN00/6615947 | Digikey
R2 | 10 | Resistor_SMD:R_1206_3216Metric | 1 |  | RES 10 OHM 1% 1/4W 1206 | Stackpole Electronics Inc | RMCF1206FT10R0 | RMCF1206FT10R0CT-ND | https://www.digikey.com/en/products/detail/stackpole-electronics-inc/RMCF1206FT10R0/1759594 | Digikey
R3 | 1.74k | Resistor_SMD:R_0603_1608Metric | 1 |  | RES 1.74K OHM 1% 1/10W 0603 | Stackpole Electronics Inc | RMCF0603FT1K74 | RMCF0603FT1K74CT-ND | https://www.digikey.com/en/products/detail/stackpole-electronics-inc/RMCF0603FT1K74/1713514 | Digikey
R4,R35 | 1k | Resistor_SMD:R_0603_1608Metric | 2 |  | RES 1K OHM 1% 1/10W 0603 | Stackpole Electronics Inc | RMCF0603FT1K00 | RMCF0603FT1K00CT-ND | https://www.digikey.com/en/products/detail/stackpole-electronics-inc/RMCF0603FT1K00/1761077 | Digikey
R5 | 180 | Resistor_SMD:R_0603_1608Metric | 1 |  | RES 180 OHM 1% 1/10W 0603 | TE Connectivity Passive Product | CRGCQ0603F180R | A129679CT-ND | https://www.digikey.com/en/products/detail/te-connectivity-passive-product/CRGCQ0603F180R/8576281 | Digikey
R6 | 0.1 | Resistor_SMD:R_0805_2012Metric | 1 |  | RES 0.1 OHM 1% 1/4W 0805 | Vishay Dale | RCWE0805R100FKEA | 541-2727-1-ND | https://www.digikey.com/en/products/detail/vishay-dale/RCWE0805R100FKEA/5773561 | Digikey
R7 | 15k | Resistor_SMD:R_0603_1608Metric | 1 |  | RES SMD 15K OHM 1% 1/10W 0603 | TE Connectivity Passive Product | CRG0603F15K | A121558CT-ND | https://www.digikey.com/en/products/detail/te-connectivity-passive-product/CRG0603F15K/2380725 | Digikey
R8,R22 | 20k | Resistor_SMD:R_0603_1608Metric | 2 |  | RES 20K OHM 1% 1/10W 0603 | Stackpole Electronics Inc | RMCF0603FT20K0 | RMCF0603FT20K0CT-ND | https://www.digikey.com/en/products/detail/stackpole-electronics-inc/RMCF0603FT20K0/1760829 | Digikey
R9 | 5k | Resistor_SMD:R_0603_1608Metric | 1 |  | RES SMD 5K OHM 0.1% 0.15W 0603 | Vishay Dale Thin Film | PNM0603E5001BST5 | PNM0603-5.0KBCT-ND | https://www.digikey.com/en/products/detail/vishay-dale-thin-film/PNM0603E5001BST5/2120321 | Digikey
R10,R11 | 49.9k | Resistor_SMD:R_0603_1608Metric | 2 |  | RES 49.9K OHM 1% 1/10W 0603 | Stackpole Electronics Inc | RMCF0603FT49K9 | RMCF0603FT49K9CT-ND | https://www.digikey.com/en/products/detail/stackpole-electronics-inc/RMCF0603FT49K9/1760907 | Digikey
R12 | 100 | Resistor_SMD:R_0603_1608Metric | 1 |  | RES 100 OHM 5% 1/10W 0603 | Stackpole Electronics Inc | RMCF0603JT100R | RMCF0603JT100RCT-ND | https://www.digikey.com/en/products/detail/stackpole-electronics-inc/RMCF0603JT100R/1758101 | Digikey
R13 | (DNI) | Resistor_SMD:R_0805_2012Metric | 1 | DNP | Resistor |  |  |  |  | Digikey
R14 | 10 | Resistor_SMD:R_0805_2012Metric | 1 |  | RES 10 OHM 5% 1/8W 0805 | Stackpole Electronics Inc | RMCF0805JT10R0 | RMCF0805JT10R0CT-ND | https://www.digikey.com/en/products/detail/stackpole-electronics-inc/RMCF0805JT10R0/1757791 | Digikey
R15,R31 | 10k | Resistor_SMD:R_0603_1608Metric | 2 |  | RES SMD 10K OHM 1% 1/10W 0603 | TE Connectivity Passive Product | CRG0603F10K/10 | A121523CT-ND | https://www.digikey.com/en/products/detail/te-connectivity-passive-product/CRG0603F10K-10/2390661 | Digikey
R16 | 9k | Resistor_SMD:R_0603_1608Metric | 1 |  | RES 8.98K OHM 0.1% 1/10W 0603 | YAGEO | RT0603BRD078K98L | 13-RT0603BRD078K98LCT-ND | https://www.digikey.com/en/products/detail/yageo/RT0603BRD078K98L/17018203 | Digikey
R17,R20,R23,R25,R27,R28,R32 | 49.9 | Resistor_SMD:R_0603_1608Metric | 7 |  | RES SMD 49.9 OHM 1% 1/10W 0603 | Panasonic Electronic Components | ERJ-3EKF49R9V | P49.9HCT-ND | https://www.digikey.com/en/products/detail/panasonic-electronic-components/ERJ-3EKF49R9V/196378 | Digikey
R18 | 330k | Resistor_SMD:R_0603_1608Metric | 1 |  | RES 330K OHM 5% 1/10W 0603 | Stackpole Electronics Inc | RMCF0603JT330K | RMCF0603JT330KCT-ND | https://www.digikey.com/en/products/detail/stackpole-electronics-inc/RMCF0603JT330K/1758050 | Digikey
R19 | 0.005 | Resistor_SMD:R_1206_3216Metric | 1 |  | RES 0.005 OHM 1% 1W 1206 | Ohmite | LVT12R0050FER | 273-LVT12R0050FERCT-ND |  | Digikey
R21,R29,R33 | 100k | Resistor_SMD:R_0603_1608Metric | 3 |  | RES 100K OHM 1% 1/10W 0603 | Stackpole Electronics Inc | RMCF0603FT100K | RMCF0603FT100KCT-ND | https://www.digikey.com/en/products/detail/stackpole-electronics-inc/RMCF0603FT100K/1761112 | Digikey
R24,R26 | 10k | Resistor_SMD:R_0402_1005Metric | 2 |  | RES 10K OHM 5% 1/16W 0402 | YAGEO | RC0402JR-0710KL | 311-10KJRCT-ND | https://www.digikey.com/en/products/detail/yageo/RC0402JR-0710KL/726418 | Digikey
R30 | 25k | Resistor_SMD:R_0603_1608Metric | 1 |  | RES SMD 25K OHM 0.05% 0.15W 0603 | Vishay Dale Thin Film | PLT0603Z2502AST5 | PLT0603-25KACT-ND | https://www.digikey.com/en/products/detail/vishay-dale-thin-film/PLT0603Z2502AST5/2120346 | Digikey
R34 | 150 | Resistor_SMD:R_0603_1608Metric | 1 |  | RES 150 OHM 1% 1/4W 0603 | TE Connectivity Passive Product | CRGP0603F150R | A130406CT-ND | https://www.digikey.com/en/products/detail/te-connectivity-passive-product/CRGP0603F150R/8577008 | Digikey
U1 | VHB75W-Q24-S12 | Advanced_Energy:CONV_VHB75W-Q24-S12 | 1 |  | DC DC CONVERTER 12V 75W | Bel Power Solutions | VHB75W-Q24-S12 | 179-VHB75W-Q24-S12-ND | https://www.digikey.com/en/products/detail/bel-power-solutions/VHB75W-Q24-S12/2162710?s=N4IgTCBcDaIIwHYCcBaAagCQEIIKwHUUBFMAFhQGU4wUA5AERAF0BfIA | Digikey
U2 | PDQ10-Q24-S5-D | CUI:CONV_PDQ10-Q24-S3-D | 1 |  | DC DC CONVERTER 5V 10W | CUI Inc. | PDQ10-Q24-S5-D | 102-3865-ND | https://www.digikey.com/en/products/detail/cui-inc/PDQ10-Q24-S5-D/6165206?s=N4IgTCBcDaIIwAYwFoDMAOAbAVmQOQBEQBdAXyA | Digikey
U3,U9 | LTC2050HVCS5-TRMPBF | Analog_Devices:S_5_ADI | 2 |  | IC OPAMP ZER-DRIFT 1CIR TSOT23-5 | Analog Devices Inc. | LTC2050HVCS5#TRMPBF | 505-LTC2050HVCS5#TRMPBFCT-ND | https://www.digikey.com/en/products/detail/analog-devices-inc/LTC2050HVCS5-TRMPBF/1115943?s=N4IgTCBcDaIDIBUDCYAMBWVAJAakgyugLQIBKAsgAoBCAYiALoC%2BQA,https://www.digikey.com/en/products/detail/analog-devices-inc/LTC2050HVCS5-TRMPBF/1115943?s=N4IgTCBcDaIKwAY4FoAyAVAwmJCASAapgMpwDE6ASgLIAKAQgGKbrIByAIiALoC%2BQA | Digikey
U4 | AD590JRZ-RL | Analog_Devices:R_8_ADI | 1 |  | SENSOR ANALOG -55C-150C 8SOIC | Analog Devices Inc. | AD590JRZ-RL | AD590JRZ-RL-ND | https://www.digikey.com/en/products/detail/analog-devices-inc/AD590JRZ-RL/994564?s=N4IgTCBcDaIIIBECsBOADAKQEoC0C0WAMngHIIgC6AvkA | Digikey
U5 | LT3080EST-PBF | Analog_Devices:SOT-3_ST_LIT | 1 |  | IC REG LIN POS ADJ 1.1A SOT223-3 | Analog Devices Inc. | LT3080EST#PBF | 505-LT3080EST#PBF-ND | https://www.digikey.com/en/products/detail/analog-devices-inc/LT3080EST-PBF/1768179?s=N4IgTCBcDaIKwAY4FoAyAVAzAgHAgogMroDEACgEIBiyAcgCIgC6AvkA | Digikey
U6 | SN65LVDS2DBVR | Texas_Instruments:DBV5 | 1 |  | IC TRANSCEIVER 0/1 SOT235 | Texas Instruments | SN65LVDS2DBVR | 296-6920-1-ND | https://www.digikey.com/en/products/detail/texas-instruments/SN65LVDS2DBVR/371649?s=N4IgTCBcDa4JwDYC0C5gAxIIxIHIBEQBdAXyA | Digikey
U7 | INA286 | Texas_Instruments:INA28x_8SOIC | 1 |  | IC CURRENT MONITOR 0.4% 8SOIC | Texas Instruments | INA286AIDR | 296-43593-1-ND | https://www.digikey.com/en/products/detail/texas-instruments/INA286AIDR/3902424?s=N4IgTCBcDa4JwDYC0AWAzAVjmpBGJAcgCIgC6AvkA | Digikey
U8 | TLV9002SIDGSR | Texas_Instruments:TLV9002SIDGSR | 1 |  | IC OPAMP GP 2 CIRCUIT 10VSSOP | Texas Instruments | TLV9002SIDGSR | 296-53198-1-ND | https://www.digikey.com/en/products/detail/texas-instruments/TLV9002SIDGSR/9861460?s=N4IgTCBcDa4JwDYC0BWAzARjgDiRpAcgCIgC6AvkA | Digikey